## VEHICLE
VERSION NUMBER：12.12.6
PARTS MANUAL
ATV300-3D
1 HANDLEBAR |  | REF. No. | PART No. | DESCRIPTION | Q'TY
|  | 1 | 27415 | FRONT SPEEDOMETER COVER | 1
|  | 2 | 70425 | EMERGENT SWITCH | 1
|  | 3 | 25284 | IGNITION SWITCH WITH KEY（USED FOR WATERPROOF PLUG IN UNIT) | 1
|  | 4 | 25003 | KEY BLANK | 1
|  | 5 | 25004 | THREADED NUT | 1
|  | 6 | 30118 | REAR VIEW MIRROR RIGHT（ ONLY FOR EUROPE） | 1
|  | 7A | 20109a | THROTTLE CONTROL (WITH 2WD/4WD SWITCH)(SEE PICTURE) | 1
|  | 7B | 27280 | THROTTLE CONTROL (2WD)(SEE PICTURE) | 1
|  | 8 | 10079 | NUT M8 | 4
|  | 9 | 10140 | BOLT M6X12 | 1
|  | 10 | 30119 | GRIP END. | 2
|  | 11 | 30515 | GRIP | 2
|  | 12 | 30114 | SWITCH ASSY(USED FOR EUROPE) | 1
|  | 13 | 25008 | SPEEDOMETER BRACKET | 1
|  | 14 | 10004 | NUT M6 | 2
|  | 15 | 30117 | REAR VIEW MIRROR LEFT（ ONLY FOR EUROPE） | 1
|  | 16 | 25010 | SPEEDOMETER COVER CAP | 1
|  | 17 | 70447 | WASHER | 2
|  | 18 | 25246 | LCD SPEEDOMETER（FOR EUROPE） | 1
|  | 19 | 20112a | HANDLEBAR CLAMP | 4
|  | 20 | 20114b | THROTTLE CABLE(FOR TOP PULL CABLE TYPE) | 1
|  | 21 | 30109 | HANDLEBAR | 1
|  | 22 | 10139 | BOLT M8X65 | 4
|  | 23 | 25013 | SCREW M6X10 | 2
|  | 24 | 27416 | REAR SPEEDOMETER COVER | 1
|  | 26 | 27257 | IGNITION SWITCH COVER | 1
|  | 27 | 27417 | HANDLEBAR COVER RIGHT | 1
|  | 28 | 27418 | HANDLEBAR COVER LEFT | 1
|  | 29 | 27419 | HANDLE COVER INSTALLATION BELT | 2
|  | 30 | 25525 | UP HOLDER,REAR VIEW MIRROR | 1
|  | 31 | 25526 | DOWN HOLDER,REAR VIEW MIRROR | 1
|  | 32 | 10008 | BOLT M6X20 | 2
1
2 FUEL TANK |  | REF. No. | PART NO. | DESCRIPTION | Q'TY
|  | 1 | 29652 | TUBE,FUEL CAP BREATHER | 1
|  | 2 | 70725 | FUEL CAP | 1
|  | 3 | 10140 | BOLT M6X12 | 3
|  | 4 | 25019 | PLATE，UNIT SET | 1
|  | 5 | 25020 | FUEL UNIT SET ASSY | 1
|  | 6 | 25021 | GASKET，BASE | 1
|  | 7 | 25022 | FUEL TANK | 1
|  | 8 | 20209 | FOAM PAD | 1
|  | 9 | 20210 | SPACER | 2
|  | 10 | 25023 | MOUNTING BRACKET LEFT | 1
|  | 11 | 25024 | MOUNTING BRACKET RIGHT | 1
|  | 12 | 10140 | BOLT | 2
|  | 13 | 70742 | COLLAR | 2
|  | 14 | 25027 | SCREW SET，FUEL STRAINER | 1
|  |  | 25028 |  | 1
|  | 15 | 25029 | PETCOCK ASSY | 1
|  | 16 | 25030 | LEVER，PETCOCK | 1
|  | 17 | 25031 | SCREW-WASHER | 1
|  | 18 | 27255 | TUBE,FUEL | 1 | 25032
|  | 19 | 20218 | HOSE CLAMP 1 | 9
|  | 20 | 25033 | BOLT M6X8 | 2
|  | 21 | 20228 | FUEL PUMP ASSY | 1
|  | 22 | 20230 | FUEL LINE 3 | 1
|  | 23 | 20231 | PIPE | 1
|  | 24 | 10005 | BOLT M6X60 | 2
|  | 25 | 25037 | VALVE,TANK，FUEL | 1
|  | 26 | 70734 | TUBE | 1
|  | 27 | 25039 | BOLT M5X10 | 1
2
THERE ARE TOW FULL FITTINGS ON THE FUEL TANKS AND THE SHORTER ONE IS KEPT IN RESERVE.
3 REAR FENDERS |  | REF. No. | PART No. | DESCRIPTION | Q'TY
|  | 1 | 25267 | SEAT(MARK IN "H") | 1
|  | 2 | 25041 | LATCH ASSEMBLY | 1
|  | 3 | 25042 | RUBBER，SEAT SETTING 1 | 6
|  | 4 | 70445 | RUBBER ，SEAT SETTING 2 | 2
|  | 5 | 20316 | RUBBER PAD | 8
|  | 6 | 25044 | TOOL | 1
|  | 7 | 20331 | WASHER 6 | 7
|  | 8 | 10191 | BOLT M6X18 | 9
|  | 9 | 25045 | TOOL BOX CAP | 1
|  |  | 25045a | TOOL BOX CAP（NEW MODEL,MUST BE MATCHED WITH 2014 NEW MOULD REAR FENDER) | 1
|  | 10 | 27381 | REAR FENDER | 1
|  |  | 27381a | REAR FENDER（2014 NEW MOULD, MUST BE MATCHED WITH NEW TOOL BOX CAP) | 1
|  | 11 | 25047 | FOOTREST RIGHT ADIABATIC PELLICLE | 1
|  | 12 | 25048 | REAR MUD ADIABATIC PELLICLE 1 | 1
|  | 13 | 25049 | REAR MUD ADIABATIC PELLICLE 2 | 1
|  | 14 | 10420 | SCREW M6X16 | 8
|  | 15 | 25286 | LEFT REAR INDICATION LIGHT（USED FOR THE UK WATERPROOF PLUG UNIT) | 1 | 25286
|  | 16 | 25287 | RIGHT REAR INDICATION LIGHT（USED FOR THE UK WATERPROOF PLUG UNIT) | 1 | 25287
|  | 17 | 25280 | TAILLIGHT（USED FOR WATERPROOF PLUG UNIT) | 1
3.1 BASIC MODEL |  | 18 | 25054 | TRESTLE RIGHT | 1
|  | 19 | 25055 | TRESTLE LEFT | 1
|  | 20 | 25056 | BOLT M8X70 | 2
|  | 21 | 10055 | BOLT M8X45 | 2
|  | 22 | 22017 | TAILLIGHT BULB 12V 21W/5W | 1
|  | 23 | 25091 | REAR INDICATION LIGHT BULB 12V10W（WHITE） | 2
|  | 24 | 10140 | BOLT M6X12 | 2
|  | 25 | 10006 | WASHER 6 | 2
|  | 26 | 10004 | NUT | 2
|  | 27 | 27312 | PLASTIC PLANT | 1
|  | 28 | 27260 | BATTERY COVER | 1 | 25063
|  | 29 | 70788 | HOOK BRACKET，SEAT LOCK | 1
|  | 30 | 70789 | SPRING | 1
|  | 31 | 27362 | REAR INDICATION LIGHT BRACKET | 2
|  | 32 | 27383 | TAILLIGHT COVER，R | 1
|  | 33 | 27382 | TAILLIGHT COVER，L | 1
|  | 34 | 10178 | SCREW M6X16 ST4.2X13 | 2
|  | 35 | 70803 | BAFFLE.SEAT | 1
3
4 FRONT BODY＆FRAM |  | REF. No. | PART NO. | DESCRIPTION | Q'TY
|  | 1 | 25064 | FRONT COVER | 1
|  | 2 | 25281 | FRONT BODY | 1
|  | 3 | 27420 | FRONT BODY COVER | 1
|  | 4 | 27421 | FRONT COVER | 1
|  | 5 | 27422 | PROTECTOR.R.HEADLIGHT | 1
|  | 6 | 25069 | FRAME COMP.(FOR EUROPE) | 1
|  | 7 | 27423 | PROTECTOR.L.HEADLIGHT | 1
|  | 8 | 25071 | FOOTREST RIGHT | 1
|  | 9 | 25072 | FOOTREST LEFT | 1
|  | 10 | 10140 | BOLT M6X12 | 2
|  | 11 | 27350 | FRONT BODY BRACKET R | 1
|  | 12 | 27390 | FRONT BODY BRACKET L | 1
|  | 13 | 25076 | SIDE COVER R | 1
|  | 14 | 25077 | SIDE COVER L | 1
|  | 15 | 22371 | BULB,HEADLIGHT 35W/35W | 4
|  | 16 | 27371 | BALL JOINT，HEADLIGHT | 4
|  | 17 | 27424 | TRESTLE R | 1
|  | 18 | 27425 | TRESTLE L | 1
|  | 19 | 27426 | PLATE, FRONT RACK | 1
|  | 20 | 27427 | INSERTS, FRONT RACK | 1
|  | 21 | 10420 | SCREW M6X16 | 8
|  | 22 | 10127 | SCREW M6X20 | 4
|  | 23 | 70336 | STEP | 2
|  | 24 | 20413 | DOWN BRACKET RADIATOR | 1
|  | 25 | 20414 | SPACER RUBBER | 1
|  | 26 | 20412 | UP BRACKET RADIATOR | 1
|  | 27 | 10004 | NUT M6 | 2
|  | 28 | 10140 | BOLT M6X12 | 2
|  | 29 | 27384 | FRONT INDICATOR LIGHT BRACKET,R（ONLYFOREUROPE） | 1
|  | 30 | 27361 | FRONT INDICATOR LIGHT BRACKET,R（ONLYFOREUROPE） | 1
|  | 31 | 32045 | FRONT INDICATOR LIGHT BULB 12V 10W（ONLY FOR EUROPE）（YELLOW） | 2
|  | 32 | 27428 | HIGH BEAM BRACKET，R | 1
|  | 33 | 25093 | COVER,FUEL TANK TOP | 1
|  | 34 | 70300 | RUBBER WASHER | 2
|  | 35 | 27429 | FRONT INDICATOR LIGHT R（ONLY FOR EUROPE） | 1
|  |  | 27495 | FRONT INDICATOR LIGHT R（WATREPROOF PLUG） | 1
|  | 36 | 27430 | FRONT INDICATOR LIGHT L（ONLY FOR EUROPE） | 1
|  |  | 27494 | FRONT INDICATOR LIGHT L（WATREPROOF PLUG） | 1
|  | 37 | 27369 | HIGH BEAM | 2
|  |  | 27455 | HIGH BEAM（WATREPROOF PLUG） | 2
|  | 38 | 27431 | DIPPED HEADLIGHT BRACKET，R | 1
|  | 39 | 27370 | DIPPED HEADLIGHT
|  |  | 27456 | DIPPED HEADLIGHT（WATREPROOF PLUG） | 2
|  | 40 | 27432 | HIGH BEAM BRACKET，L | 1
|  | 41 | 27433 | DIPPED HEADLIGHT BRACKET，L | 1
|  | 42 | 27372 | ADJUSTMENT BOLT，HEADLIGHT | 8
|  | 43 | 27373 | SPRING | 8
|  | 44 | 27434 | LED LIGHT, L | 1
|  | 45 | 27435 | LED LIGHT, R | 1
|  | 46 | 27436 | BOARD, FRONT COVER | 1
4
5 A-ARM |  | REF. No. | PART No. | DESCRIPTION | Q'TY
|  | 1 | 10015 | NUT M10X1.25 | 2
|  | 2 | 10016 | BOLT M10X1.25X55 | 2
|  | 3 | 20503 | TIE ROD END A | 2
|  | 4 | 10017 | JAM NUT(RIGHT) | 2
|  | 5 | 25095 | TIE ROD | 2
|  | 6 | 20506 | JAM NUT(LEFT) | 2
|  | 7 | 20507 | TIE ROD END B | 2
|  | 8 | 10018 | BOLT M10X1.25X55 | 2
|  | 9 | 10019 | WASHER | 4
|  | 10 | 10020 | NUT M10X1.25 | 2
|  | 11 | 10021 | A - ARM SHIELD RIGHT | 1
|  | 12 | 20512 | BALL JOINT STUD | 2
|  | 13 | 20513 | BALL JOINT MOUNTING BRACKET | 2
|  | 14 | 20514 | BALL JIONT CUP | 2
|  | 15 | 10022 | BOLT M6X12 | 4
|  | 16 | 10020 | NUT M10X1.25 | 2
|  | 17 | 10021 | COTTER PIN 2.5X25 | 2
|  | 18 | 25096 | A-ARM LEFT | 1
|  | 19 | 20519 | A - ARM SHIELD LEFT | 1
|  | 20 | 10001 | SCREW M5X12 | 4
|  | 21 | 20522f | A-ARM PIVOT SHAFT | 2
|  | 22 | 20629 | TIE ROD ASSY | 2
|  | 23 | 10136 | NUT M12X1.25 | 4
|  | 24 | 20524f | BUSHING | 4
|  | 25 | 25097 | A-ARM RIGHT | 1
|  | 26 | 10021 | COTTER PIN | 2
5
6 SWINGARM ASSY |  | REF. No. | PART No. | DESCRIPTION | Q'TY
|  | 1 | 25098 | REAR PROPSHAFT ASSY | 1
|  | 2 | 10029 | O-RING | 1
|  | 3 | 20703 | COUPLING-PROP SHAFT GREASED | 1
|  | 4 | 25099 | SWINGARM ASSY | 1
|  | 5 | 20705 | SKID PLATE REAR | 1
|  | 6 | 20706 | SEAL-SWINGARM PIVOT | 2
|  | 7 | 10030 | BEAR | 2
|  | 8 | 20708 | SEAL | 2
|  | 9 | 20709 | SWING ARM PIVOT RIGHT | 1
|  | 10 | 20710 | THREADED PIVOT | 1
|  | 11 | 10031 | NUT M12 | 3
|  | 12 | 10032 | WASHER 12 | 3
|  | 13 | 10033 | BOLT M12X35 | 3
|  | 14 | 10034 | BOLT M8X12 | 3
|  | 15 | 20715 | CAP SWINGARM PIVOT | 2
|  | 16 | 20716 | ROLL PIN | 1
|  | 17 | 20717 | SWINGARM PIVOT LEFT | 1
|  | 18 | 20718 | SPONGY GASKET | 1
6
7 WHEEL FRONT |  | REF. No. | PART No. | DESCRIPTION | Q'TY
|  | 1 | 10035 | BOLT M8X20 | 8
|  | 2 | 20802 | SPACER （NOT FOR 4WD） | 2
|  | 3 | 10030 | BEARING (ONLY FOR 2WD) | 4
|  | 3 | 10030 | BEARING (ONLY FOR 4WD) | 2
|  | 5 | 20805 | HUB ASSY SHRT | 2
|  |  | 20805a | HUB ASSY SHRT (FOR 4WD) | 2
|  | 6 | 20806 | WHEEL STUD | 8
|  |  | 20806s | WHEEL STUD（FOR ALUMINIUM WHEEL） | 8
|  | 7 | 20807 | VALVE.RIM （PVR70）（FOR IRON WHEEL） | 4
|  |  | 20807a | VALVE，RIM（TR412）（FOR ALUMINIUM WHEEL） | 4
|  | 8 | 20808 | TIRE FRONT（MARK IN "DURO"） | 2
|  | 9 | 20809b | WHEEL FRONT（IRON AND BLACK） | 2
|  |  | 25100 | WHEELFRONT（IRON AND ARGENTINE） | 2
|  |  | 25101 | WHEEL REAR(ALUMINIUM) | 2
|  | 10 | 10037 | WASHER 16 | 2
|  |  | 20810 | WASHER （FOR 4WD） | 2
|  | 11 | 20811 | SLOTTED NUT M16X1.5 | 2
|  |  | 20811a | SLOTTED NUT （FOR 4WD） | 2
|  | 12 | 10038 | COTTER PIN | 2
|  | 13 | 10039 | O-RING | 2
|  | 14 | 20814 | HUB CAP 2-LOBE AWD | 2
|  | 15 | 10040 | SCREW M5X16 | 6
|  | 16 | 10015 | LUG NUT M10X1.25 | 8
|  | 17 | 20817 | LUG | 1
|  | 18 | 20818 | WASHER | 1
|  | 19 | 25273 | SEAL SLEEVE 66.6x82.5x12.8 | 2
7
8 SHOCK ABSORBER REAR |  | REF. No. | PART No. | DESCRIPTION | Q'TY
|  | 1 | 20901 | O-RING | 1
|  | 2 | 20902 | CUSHION PAD | 2
|  | 3 | 20903 | SPACER-BEARING | 1
|  | 4 | 10042 | O-RING | 2
|  | 5 | 25102 | REAR AXLE（FOR EUROPE AND PARKING SYSTEM Ⅰ） | 1
|  | 6 | 20906 | UP BOLT M10X1.25X57 | 1
|  | 7 | 10015 | NUT M10X1.25 | 2
|  | 8 | 25104 | SHOCK ABSORBER REAR | 1
|  | 9 | 20909 | DOWN BOLT M10X1.25X57 | 1
8
9 WHEEL REAR (FOR EUROPE) |  | REF. No. | PART No. | DESCRIPTION | Q'TY
|  | 1 | 10032 | WASHER 12 | 8
|  | 2 | 10045 | BOLT M12X30 | 8
|  | 3 | 25105 | AXLE TUBE AND HITCH ASSEMBLY | 1
|  | 4 | 21004 | RING RETAINER INT | 1
|  | 5 | 21005 | SPACER | 1
|  | 6 | 10046 | BEARING BALL DBL SEAL | 2
|  | 7 | 10047 | RING RETAINER INT | 1
|  | 8 | 31008 | SPACER-BEARING | 1
|  | 9 | 21009 | SEAL REAR AXLE | 2
|  | 10 | 10048 | BOLTS M10X1.25X20 | 6
|  | 11 | 10029 | O-RING | 1
|  | 12 | 21012 | HUB BRAKE DISC MACH | 1
|  | 13 | 10050 | NUT M10X1.25 | 6
|  | 14A | 25106 | AXLE CAP，R | 2
|  | 14B | 21014 | AXLE CAP，L | 2
|  | 15 | 10051 | COTTER PIN | 2
|  | 16 | 10142 | NUT SLOTTED M20X2 | 2
|  | 17 | 21017 | WASHER | 2
|  | 18 | 21018 | WHEEL HUB | 2
|  | 19A | 21019S | LUG NUT M12X1.25 （FOR ALUMINUM WHEELS）(SHORT) | 8
|  | 19B | 27411 | LUG NUT M12X1.25 （FOR ALUMINUM WHEELS）(LONG) | 8
|  | 20 | 31020 | TIRE REAR（MARK IN "DURO"） | 2
|  | 21 | 10053 | WHEEL STUD M12X1.25X45 | 8
|  |  | 10053s | WHEEL STUD M12X1.25X45（FOR SPORT） | 8
|  | 22 | 21022b | WHEEL REAR（IRON AND BLACK） | 2
|  |  | 21022a | WHEEL REAR（IRON AND ARGENTINE） | 2
|  |  | 21022s | WHEEL REAR(ALUMINIUM) | 2
|  | 23 | 10054 | WASHER 12 | 8
|  | 24 | 31024 | BRAKE HOSE COVER | 2
|  | 25 | 21026 | WHEEL WASHER | 8
9
10 REAR GEAR-BOX |  | REF. No. | PART NO. | DESCRIPTION | Q'TY
|  | 1 | 10055 | BOLT M8X45 | 2
|  | 2 | 21102 | SEAL 50X70X8 | 1
|  | 3 | 21103 | OUTPUT COVER | 1
|  | 4 | 21104 | DOWEL PIN | 1
|  | 5 | 21105 | O-RING 176X2.65 | 1
|  | 6 | 21106 | SHIM | 1
|  | 9 | 10056 | BEARING 110 | 2
|  | 10 | 21110 | RING GEAR | 1
|  | 11 | 21111 | VENT | 1
|  | 12 | 21112 | HOSE FITTING | 1
|  | 13 | 21113 | DRIVE HOUSING | 1
|  | 14 | 21114 | OIL PLUG | 2
|  | 15 | 21115 | WASHER | 2
|  | 16 | 21102 | SEAL 50X70X8 | 1
|  | 17 | 10057 | BUSHING P23X20X15 | 1
|  | 18 | 21118 | PINION SHAFT | 1
|  | 19 | 10058 | BEARING 6306ST | 1
|  | 20 | 21120 | RETAINER 30 | 1
|  | 21 | 20901a | O-RING 79X2.65 | 1
|  | 22 | 21122 | INPUT COVER | 1
|  | 23 | 10059 | BOLT M8X25 | 10
|  | 24 | 21124 | SEAL 25X35X5 | 1
|  | 25 | 25107 | CLAMP | 1
|  | 26 | 21125 | REAR GEARBOX ASSY | 1
|  | 27 | 25609 | O-RING 35.5X3.55 | 1 | 10042
11
11 TRANSMISSION |  | REF. No. | PART No. | DESCRIPTION | Q'TY
|  | 1 | 21201 | SEAL 25X47X8 | 1
|  | 2 | 10060 | BOLT M8X28 | 17
|  | 3 | 21203b | MAIN COVER | 1
|  | 4 | 21104 | DOWEL PIN | 2
|  | 5 | 10061 | BEARING 6205c3 | 3
|  | 6 | 21206b | INPUT SHAFT | 1
|  | 7 | 21207 | CHAIN | 1
|  | 8 | 21208 | GEAR 16T | 1
|  | 9 | 10062 | BEARING 6204 | 3
|  | 10 | 21210 | GEAR, HELICAL 35T | 1
|  | 11 | 21211 | INTERLOCK PIN | 1
|  | 12 | 21212 | INTERLOCK BRACKET | 1
|  | 13 | 21213 | SPRING | 1
|  | 14 | 21211 | INTERLOCK PIN | 1
|  | 15 | 10001 | SCREW M5X12 | 2
|  | 16 | 21216 | SPACER | 1
|  | 17 | 21217 | GEAR 31T | 1
|  | 18 | 21218 | NEEDLE BEARING 25 | 1
|  | 19 | 21219 | THRUST WASHER | 1
|  | 20 | 10064 | SNAP RING | 1
|  | 21 | 21221 | DOG GEAR | 1
|  | 22 | 10065 | SNAP RING | 1
|  | 23 | 21223 | THRUST WASHER | 1
|  | 24 | 21224 | SPROCKET 24T | 1
|  | 25 | 21225 | NEEDLE BEARING 25 | 1
|  | 26 | 21223 | THRUST WASHER | 1
|  | 27 | 21327 | SHAFT | 1
12
11 TRANSMISSION |  | REF. No. | PART No. | DESCRIPTION | Q'TY
|  | 28 | 21218 | NEEDLE BEARING 25 | 1
|  | 29 | 21329 | GEAR 35T | 1
|  | 30 | 21223 | THRUST WASHER | 1
|  | 31 | 10064 | SNAP RING | 1
|  | 32 | 21332 | ENGAGEMENT | 1
|  | 33 | 21333 | THRST WASHER | 1
|  | 34 | 10067 | NUT M8 | 2
|  | 35 | 10068 | WASHER 8 | 2
|  | 36 | 21336 | BELLCRANK | 2
|  | 37 | 10069 | SNAP RING | 2
|  | 38 | 21338 | WASHER | 2
|  | 39 | 21339 | VENT TUBE | 1
|  | 40 | 21340 | VENT TUBE FITTING | 1
|  | 41 | 21341 | SHIFT FORK HIGH/REVERSE | 1
|  | 42 | 10007 | SCREW M4 | 8
|  | 43 | 10071 | WASHER 4 | 8
|  | 44 | 21344 | GEAR INDICATOR SWITCH | 1
|  | 45 | 21345a | GEARCASE,RH | 1
|  | 46 | 21201 | SEAL 25X47X8 | 1
|  | 47 | 21475 | DIPSTICK | 1
|  | 48 | 10219 | SCREW | 1
|  | 49 | 10063 | BEARING 6204C3 | 1
|  | 50 | 21350 | GEAR HELICAL 46T | 1
|  | 51 | 10073 | SCREW M6X10 | 4
|  | 52 | 21351 | BEARING RETAINER PLATE | 1
|  | 53 | 21453 | SNAP RING | 1
|  | 54 | 10074 | BEARING 6305ST | 1
13
11 TRANSMISSION |  | REF. No. | PART No. | DESCRIPTION | Q'TY
|  | 55 | 21455 | PINION SHAFT 10T | 1
|  | 56 | 21456 | SHIFT FORK LOW | 1
|  | 57 | 21457 | GEAR INDICATOR SWITCH | 1
|  | 58 | 10075 | SNAP RING | 2
|  | 59 | 21459 | SHIFT ROD LOW | 1
|  | 60 | 21460 | SHIFT ROD HIGH/REVERSE | 1
|  | 61 | 21461 | THRUST WASHER | 1
|  | 62 | 21462 | GEAR | 1
|  | 63B | 70354 | SHAFT REAR OUTPUTA（USE WITH SPEED SENSOR）(NEW MODEL) | 1
|  | 65 | 21465 | SHIM 1 | 1
|  | 67 | 21104 | DOWEL PIN | 2
|  | 68 | 21468 | COVER | 1
|  | 69 | 21469 | DRAIN SCREW | 1
|  | 70 | 21470 | WASHER | 1
|  | 71 | 21471a | TRANSMISSION ASSY | 1
|  | 72 | 21473 | OIL PLATE | 1
|  | 73 | 10122 | O RING 18X2.65 | 1
|  | 74 | 21477 | SPROCKET | 1
|  | 75 | 10123 | O RING 14X2.65 | 4
|  | 77B | 25511 | COLLAR(NEW MODEL) | 1
|  | 78 | 25512 | O RING 50X1.5 | 1
|  | 79B | 25513 | SPEED SENSOR COVER(NEW MODEL) | 1
|  | 80B | 27068 | SEAL30X40X5 (NEW MODEL) | 1
|  | 81 | 10010 | BOLT | 3
|  | 82 | 10164 | CLAMP 24(NEW MODEL) | 1
14
11 TRANSMISSION （FOR 4WD） |  | REF. No. | PART No. | DESCRIPTION | Q'TY
|  | 1 | 21201 | SEAL 25X47X8 | 1
|  | 2 | 10060 | BOLT M8X28 | 17
|  | 3 | 21203b | MAIN COVER | 1
|  | 4 | 21104 | DOWEL PIN | 2
|  | 5 | 10061 | BEARING 6205c3 | 3
|  | 6 | 21206b | INPUT SHAFT | 1
|  | 7 | 21207 | CHAIN | 1
|  | 8 | 21208 | GEAR 16T | 1
|  | 9 | 10062 | BEARING 6204 | 3
|  | 10 | 21210 | GEAR,HELICAL 35T | 1
|  | 10 | 21210A | GEAR, HELICAL 31T | 1
|  | 11 | 21211 | INTERLOCK PIN | 1
|  | 12 | 21212 | INTERLOCK BRACKET | 1
|  | 13 | 21213 | SPRING | 1
|  | 14 | 21211 | INTERLOCK PIN | 1
|  | 15 | 10001 | SCREW M5X12 | 2
|  | 16 | 21216 | SPACER | 1
|  | 17 | 21217 | GEAR 31T | 1
|  | 18 | 21218 | NEEDLE BEARING 25 | 1
|  | 19 | 21219 | THRUST WASHER | 1
|  | 20 | 10064 | SNAP RING | 1
|  | 21 | 21221 | DOG GEAR | 1
|  | 22 | 10065 | SNAP RING | 1
|  | 23 | 21223 | THRUST WASHER | 1
|  | 24 | 21224 | SPROCKET 24T | 1
|  | 25 | 21225 | NEEDLE BEARING 25 | 1
|  | 26 | 21223 | THRUST WASHER | 1
|  | 27 | 21327 | SHAFT | 1
12A
11 TRANSMISSION （FOR 4WD） |  | REF. No. | PART No. | DESCRIPTION | Q'TY
|  | 28 | 21218 | NEEDLE BEARING 25 | 1
|  | 29 | 21329 | GEAR 35T | 1
|  | 30 | 21223 | THRUST WASHER | 1
|  | 31 | 10064 | SNAP RING | 1
|  | 32 | 21332 | ENGAGEMENT | 1
|  | 33 | 21333 | THRST WASHER | 1
|  | 34 | 10067 | NUT M8 | 2
|  | 35 | 10068 | WASHER 8 | 2
|  | 36 | 21336 | BELLCRANK | 2
|  | 37 | 10069 | SNAP RING | 2
|  | 38 | 21338 | WASHER | 2
|  | 39 | 21339 | VENT TUBE | 1
|  | 40 | 21340 | VENT TUBE FITTING | 1
|  | 41 | 21341 | SHIFT FORK HIGH/REVERSE | 1
|  | 42 | 10007 | SCREW M4 | 8
|  | 43 | 10071 | WASHER 4 | 8
|  | 44 | 21344 | GEAR INDICATOR SWITCH | 1
|  | 45 | 21345a | GEARCASE,RH | 1
|  | 46 | 21201 | SEAL 25X47X8 | 1
|  | 47 | 21475 | DIPSTICK | 1
|  | 48 | 10275 | BUSHING | 1
|  | 49 | 10063 | BEARING 6204C3 | 1
|  |  | 21350 | GEAR HELICAL 46T | 1
|  | 50 | 25109 | GEAR HELICAL 51T | 1
|  | 51 | 10073 | SCREW M6X10 | 4
|  | 52 | 21351 | BEARING RETAINER PLATE | 1
|  | 53 | 21453 | SNAP RING | 1
|  | 54 | 10074 | BEARING 6305ST | 1
13A
11 TRANSMISSION （FOR 4WD） |  | REF. No. | PART No. | DESCRIPTION | Q'TY
|  | 55 | 21455 | PINION SHAFT 10T | 1
|  | 56 | 21456 | SHIFT FORK LOW | 1
|  | 57 | 21457 | GEAR INDICATOR SWITCH | 1
|  | 58 | 10075 | SNAP RING | 2
|  | 59 | 21459 | SHIFT ROD LOW | 1
|  | 60 | 21460 | SHIFT ROD HIGH/REVERSE | 1
|  | 61 | 21461 | THRUST WASHER | 1
|  | 62 | 21483 | SPORCKET 12T | 1
|  | 63B | 70354 | SHAFT REAR OUTPUTA（USE WITH SPEED SENSOR）(NEW MODEL) | 1
|  | 65 | 21465 | SHIM 1 | 1
|  | 67 | 21104 | DOWEL PIN | 2
|  | 68 | 21468t | COVER | 1
|  | 69 | 21469 | DRAIN SCREW | 1
|  | 70 | 21470 | WASHER | 1
|  | 71 | 21471t | TRANSMISSION ASSY | 1
|  | 72 | 21462 | GEAR | 1
|  | 73 | 10122 | O RING 18X2.65 | 1
|  | 74 | 21477 | SPROCKET | 1
|  | 75 | 21480 | SHAFT FRONT OUTPUT | 1
|  | 76 | 21481 | SPORCKET 12T | 1
|  | 77 | 21482 | CHAIN | 1
|  | 78 | 10123 | O RING 14X2.65 | 4
|  | 80B | 25511 | COLLAR(NEW MODEL) | 1
|  | 81 | 25512 | O RING 50X1.5 | 1
|  | 82B | 25513 | SPEED SENSOR COVER(NEW MODEL) | 1
|  | 83B | 27216 | SEAL30X40X5 (NEW MODEL) | 1
|  | 84 | 10010 | BOLT | 3
|  | 85 | 10164 | CLAMP 24(NEW MODEL) | 1
14A
12 SUPPORT BRACKET |  | REF. No. | PART No. | DESCRIPTION | Q'TY
|  | 1 | 10076 | BOLT M12X20 | 2
|  | 2 | 10054 | WASHER 12 | 2
|  | 3 | 21503 | TRANSMISSION MOUNTING BRACKET RIGHT | 1
|  | 4 | 21504 | TRANSMISSION MOUNTING BRACKET LEFT | 1
|  | 5 | 10078 | BOLT M8X30 | 3
|  | 6 | 10079 | NUT M8 | 3
|  | 7 | 10028 | BOLT M10X25 | 2
|  | 8 | 21508 | TRANSMISSON MOUNTING BRACKET BOTTOM | 1
|  | 9 | 10081 | BOLT M8X20 | 3
|  | 10 | 10027 | WASHER 10 | 2
|  | 11 | 10019 | WASHER | 2
|  | 12 | 10084 | BOLTM10X1.25X70 | 1
|  | 13 | 10015 | NUT M10 | 1
|  | 14 | 21514 | TRANSMISSION MOUNTING BRACKET REAR | 1
15
13 SHIFT ROD |  | REF. No. | PART NO. | DESCRIPTION | Q'TY
|  | 1 | 21601a | LABLE | 1
|  | 2 | 21729ｂ | SHIFTER ASSY MOUNTING | 1
|  | 3 | 21603ａ | KNOB | 1
|  | 4 | 21604ａ | SHIFT LEVER | 1
|  | 5 | 10086 | BOLT M6X12 | 4
|  | 6 | 10006 | WASHER 6 | 4
|  | 7 | 21607 | BOOT | 1
|  | 8 | 21608 | PLASTIC SPHERE | 1
|  | 9 | 21609 | GROOVE PIN | 1
|  | 10 | 21610 | CENTERING SPRING | 1
|  | 11 | 21611 | DETENT SPRING | 2
|  | 12 | 21612 | DETENT BULLET | 2
|  | 13 | 21613 | DOWEL PIN | 1
|  | 14 | 21614 | SHIFFER HOUSING | 1
|  | 15 | 21615 | O-RING | 2
|  | 16 | 21616 | SELECTOR SLIDES HIGH/REVERSE | 2
|  | 17 | 21617a | SHIFTER MOUNTING BRACKET | 1
|  | 18 | 10010 | BOLT M6X15 | 4
|  | 19 | 21619 | SHIFT ROD COUPLER | 1
|  | 20 | 21620 | SHIFT ROD END CW | 2
|  | 21 | 10090 | JAM NUT M6 CW | 3
|  | 22 | 21622 | SHIFT ROD HIGH/REVERSE | 1
|  | 23 | 21623 | SHIFT ROD LOW | 1
|  | 24 | 21624 | JAM NUT M6 CCW | 2
|  | 25 | 21625 | SHIFT ROD END CCW | 2
|  | 26 | 21626 | SELECTOR SLIDES LOW | 1
|  | 27 | 21727 | SHIFTER MOUNTING ROD A | 1
|  | 28 | 21728 | SHIFTER MOUNTING ROD B | 1
16
14 SHOCK ABSORBER FRONT |  | REF. No. | PART No. | DESCRIPTION | Q'TY
|  | 1 | 10091 | NUT M14X1.5 | 2
|  | 2 | 21802 | WASHER 14 | 2
|  | 3 | 21803 | SPACER RUBBER | 2
|  | 4 | 21804 | UPPER PIVOT BALL | 2
|  | 5 | 10093 | BOLT M8X55 | 4
|  | 6 | 21806 | NUT M14X1.5 | 2
|  | 7 | 21807 | LOWER PIVOT BALL | 2
|  | 8 | 21808 | SPRING RETAINER | 2
|  | 9 | 21809 | SPRING | 2
|  | 10 | 21810 | STRUT BUMPER | 2
|  | 11 | 21811 | CLAMP | 2
|  | 12 | 10079 | NUT M8 | 4
|  | 13 | 21813 | SPRING RETAINER | 2
|  | 14 | 21814 | STRUT BODY LEFT | 1
|  | 15 | 21815 | SPINDLE BOLT(FOR 2WD) | 2
|  | 16 | 10095 | BEARING | 4
|  | 17 | 10026 | GREASE FITTING | 2
|  | 18 | 21818 | SEAL SLEEVE | 2
|  | 19 | 21819 | STRUT BODY RIGHT | 1
|  | 20 | 21820 | FRONT SHOCK ABSORBER ASSY | 2
|  | 21 | 25110 | CUSHION | 2
17
15 STEERING COLUMN |  | REF. No. | PART No. | DESCRIPTION | Q'TY
|  | 1 | 10079 | NUT M8 | 2
|  | 2 | 10026 | GREASE FITTING | 1
|  | 3 | 21903 | BUSHING | 2
|  | 4 | 21904 | STEERING CLAMP REAR | 1
|  | 5 | 21905 | STEERING CLAMP FRONT | 1
|  | 6 | 21906 | BOLT | 2
|  | 7 | 21907f | STEERING COLUMN （608 MM LENGTH） | 1
|  | 8 | 21906 | BOLT | 2
|  | 9 | 21909 | WASHER | 2
|  | 10 | 21910 | BEARING RETAINER | 1
|  | 11 | 21911 | BEARING | 1
|  | 12 | 10079 | NUT M8 | 2
|  | 13 | 10100 | STEERING COLUMN RETAINER NUT | 1
|  | 14 | 10101 | COTTER PIN | 1
18
16 ELECTRICAL SYSTEM |  | REF. No. | PART No. | DESCRIPTION | Q'TY
|  | 1 | 22002a | REVERSE SPEED LIMITER （ FOR LCD） | 1
|  | 2 | 22014 | ENGINE TEMPERTURE SENSOR | 1
|  | 3 | 22001 | CDI | 1
|  | 4 | 25113 | PROTECTER | 1
|  | 5 | 25282 | WATERPROOF WIRING HARNESS(FOR EUROPE) | 1
|  | 6 | 32006 | BATTERY CABLE GROUND | 1
|  | 7 | 22007 | REGULATOR RECTIIFIER | 1
|  | 8 | 22018 | BATTERY BELL | 1
|  | 9 | 32029 | HORN | 1
|  | 10 | 22012 | IGNITON COIL AND WIRE | 1
|  | 11 | 32020 | GEAR SENSOR 1(FIX AT AXLE TUBE AND HITCH ASSEMBLY) | 1
|  |  | 25601 | GEAR SENSOR 1a（FIX AT TRANSMISSION） | 1
|  | 12 | 32044 | RESISTANCE | 1
|  | 13 | 27283 | BRAKE SWITCH（USED FOR WATERPROOF PLUG IN UNIT) | 1
|  | 14 | 27438 | FLASHER RELAY ASSY | 1
|  | 15 | 22005 | BATTERY | 1
|  | 16 | 32038 | REVERSE GEAR WARNING（FOR 4WD） | 1
|  | 17 | 22019 | 7.5 AMP FUSE | 1
|  | 18 | 22020 | 15 AMP FUSE | 2
|  | 19 | 22021 | 3 AMP FUSE | 1
|  | 20 | 70400 | ACCESSORY SOCKET ASSY | 1
|  | 21 | 32021 | CAPCITOR | 1
|  | 22 | 22004 | STARTER RELAY | 1
|  | 23 | 25118 | BATTERY CABLE POSITIVE | 1 | 32003
|  | 24 | 27258 | GEAR SENSOR HARNESS (USED WITH GEAR SENSOR 1) | 1
|  |  | 25602 | GEAR SENSOR HARNESS (USED WITH GEAR SENSOR 1a) | 1
19
17 BRAKING SYSTEM （FOR EUROPE） |  | REF. No. | PART No. | DESCRIPTION | Q'TY
|  | 1 | 2210120 | BRAKE LEVER L | 1 | 2211120
|  | 2 | 22101 | MASTER CYLINDER | 1
|  | 3 | 22102 | HAND BRAKE HOSE | 1
|  | 4 | 22226 | FRONT BRAKE DISC | 2
|  | 5 | 32205a | BRAKE CALIPER LEFT | 1
|  | 6 | 21811 | CLAMP | 2
|  | 7 | 22229 | FRONT BRAKE HOSE 2 | 1
|  | 8 | 32104 | CLAMP | 5
|  | 9 | 32105 | RUBBER TUBE1 | 3
|  | 10 | 32103 | FRONT BRAKE HOSE1 | 1
|  | 11 | 32107 | BRAKE LINE COUPLER | 2
|  | 12 | 32108 | TUB DISKBRAKE FRONT | 1
|  | 13 | 32109 | RUBBER TUBE2 | 2
|  | 14 | 22103 | REAR BRAKE HOSE | 1
|  | 15 | 25121 | FRONT BRAKE HOSE | 1
|  | 16 | 22247 | REAR DISC BRAKE | 1
|  | 17 | 22105 | REAR BRAKE CALIPER | 1
|  | 18 | 10102 | BOLT M10X1.25X83 | 2
|  | 19 | 10015 | NUT M10X1.25 | 2
|  | 20 | 10019 | WASHER 10 | 2
|  | 21 | 25240 | REAR BRAKE HOSE 2 | 1
|  | 22 | 25242 | REAR BRAKE HOSE 3 | 1
|  | 23 | 25122 | FOOT BRAKE HOSE | 1
|  | 24 | 25265 | REAR BREAKE CYLINDER | 1
|  | 25 | 25262 | RESERVOIR HOSE | 1
|  | 26 | 32226a | RESERVOIR | 1
|  | 27 | 10109 | NUT M5 | 1
20
17 BRAKING SYSTEM （FOR EUROPE） |  | REF. No. | PART No. | DESCRIPTION | Q'TY
|  | 28 | 10108 | BOLT M5X12 | 1
|  | 29 | 10110 | BOLT M6X20 | 2
|  | 30 | 25225 | FRONT BRAKE HOSE2 | 1
|  | 31 | 32231a | BRAKE CALIPER RIGHT | 1
|  | 32 | 10105 | BOLT M8X25 | 4
|  | 33 | 10106 | WASHER 8 | 4
|  | 34 | 10068 | WASHER 8 | 4
|  | 35 | 22228 | FRONT BRAKEHOSE 1 | 1
|  | 36 | 22230 | BRAKE LINECOUPLER | 1
|  | 37 | 10111 | SCREW M5X15 | 6
|  | 38 | 22245 | INSIDE/OUTSIDE PAD (FOR FRONT BRAKE CALIPER) | 2
|  | 40 | 22111 | INSIDE/OUTSIDE PAD(FOR REAR BRAKE CALIPER) | 1
|  | 41 | 32252 | ZJ E2 Service Kit（FOR EUROPE） | 1
21
22
SERVICE KIT |  | REF. No. | PART No. | DESCRIPTION | Q'TY
|  | 1 | 32252 | ZJ E2 Service Kit（FOR EUROPE） | 1
|  |  | 25135 | ZJ USA Service Kit（FOR USA） | 1
20（1）
23
18 PARKING SYSTEM Ⅰ （FOR EUROPE） |  | REF. No. | PART No. | DESCRIPTION | Q'TY
|  | 1 | 70701 | MASTER CYLINDER | 1
|  | 2 | 25138 | BRAKE CABLE | 1
|  | 3 | 25139 | BRAKE CALIPER | 1
|  | 4 | 25140 | BRAKE LEVER R | 1
|  | 5 | 25141 | INSIDE AND OUTSIDE PAD | 1
19 PEDAL,BRAKE |  | REF. No. | PART No. | DESCRIPTION | Q'TY
|  | 1 | 70542 | SHAFT,BRAKE PIVOT | 1
|  | 2 | 32246 | SPRING,STOP SWITCH | 1
|  | 3 | 25539 | SPRING ASSY | 1
|  | 4 | 70540 | DUST SEAL | 2
|  | 5 | 25146 | PEDAL BRAKE | 1
|  | 6 | 25147 | PEDAL BRAKE ASSY | 1
24
20 BUMPER & RACK |  | REF. No. | PART No. | DESCRIPTION | Q'TY
|  | 1 | 27439 | FRONT RACK（FOR EUROPE） | 1
|  | 2 | 27364 | REAR RACK（FOR EUROPE） | 1
|  | 3 | 10055 | BOLTM8X45 | 4
|  | 4 | 10079 | NUT M8 | 4
|  | 5 | 10059 | BOLT M8X25 | 2
|  | 6 | 25150 | BOLT M8X85 | 2
|  | 7 | 27440 | TRESTLE 1 LEFT（FOR EUROPE） | 1
|  | 8 | 27441 | BUMPER BRACKET | 1
|  | 9 | 25056 | BOLT M8X70 | 4
|  | 10 | 10059 | BOLT M8X25 | 2
|  | 11 | 29506 | BOLT M8X55 | 4
|  | 12 | 10081 | BOLT M8X20 | 2
|  | 13 | 10059 | BOLT M8X25 | 2
|  | 14 | 27442 | TRESTLE 1 RIGHT（FOR EUROPE） | 1
|  | 15 | 26009 | WASHER 8 | 4
|  | 16 | 22321 | FRONT REFLECTER（RED）(FOR EUROPE) | 2
|  | 17 | 70366 | BRACKET,PULLING | 1
|  | 18 | 27387 | HOLDER,R.PULLIN BRACKET | 1
|  | 19 | 27386 | HOLDER,L.PULLIN BRACKET | 1
|  | 20 | 10140 | BOLT M6X12 | 4
|  | 24 | 27443 | FRONT BUMPER | 1
|  | 25 | 27444 | FRONT SUPPORT TUBE,L | 1
|  | 26 | 27445 | FRONT SUPPORT TUBE,R | 1
Service Kit contains Seals,O Rings of the caliper and cylinder, and the Park Brake Lock Button for hydraulic park brake.
Note: Service Kit
▲Always order and use the correct type..
▲Wrong kit will cause brake malfunction.
▲This service must be performed by an authorized dealer.

## ENGINE
19 CYLINDER |  | REF. No. | PART NO. | DESCRIPTION | Q'TY
|  | 1 | 22401b | CYLINDER HEAD ASSY （FOR ATV300） | 1
|  | 2 | 22402 | GUIDE INTAKE VALVE | 2
|  | 3 | 10112 | CIRCLIP 12 | 2
|  | 4 | 10086 | BOLT M6X12 | 1
|  | 5 | 22405 | GASKET 6 | 1
|  | 6 | 10014 | BOLT STUD M8X25 | 2
|  | 7 | 25604 | BREATHER ASSY | 1
|  | 8 | 22408 | O-RING 95X3.3 | 1
|  | 9 | 10008 | BOLT SOCKET HEAD M6X20 | 2
|  | 10 | 22410 | VALVE COVER INTAKE SIDE | 1
|  | 11 | 22411 | VALVE COVER EXHAUST SIDE | 1
|  | 12 | 22412 | O-RING 57.5X2.3 | 2
|  | 13 | 10008 | BOLT SOCKET HEAD M6X20 | 5
|  | 14 | 22414 | NUT CROWN M8 | 4
|  | 15 | 22415 | WASHER PLATE 8 | 4
|  | 16 | 22416a | GASKET CYLINDER HEAD2 （FOR ATV300） | 1
|  | 17 | 22417 | PIN DOWEL 14X16 | 2
|  | 18 | 22418 | BOLT FLANGE M6X120 | 2
|  | 19 | 22419 | PLUG SPARK(NGK DR8EA) | 1
|  | 20 | 22420a | CYLINDER （FOR ATV300） | 1
|  | 21 | 22421 | GASKET CYLINDER | 1
|  | 22 | 22422 | PIN DOWEL 10X14 | 2
|  | 23 | 22423 | PIPE BREATHER1 | 1
|  | 24 | 22424 | CLIP 12MM | 2
26
20 CRANKSHAFT COMP |  | REF. No. | PART NO. | DESCRIPTION | Q'TY
|  | 1 | 22501 | CRANKSHAFT ASSY | 1
|  | 2 | 22502 | NUT M16X1 | 1
|  | 3 | 22503 | WASHER PLATE 16 | 1
|  | 4 | 22504 | KEY WOODRUFF | 1
|  | 5 | 22505a | PISTON（FOR ATV300） | 1
|  | 6 | 22506a | PISTON RING SET（FOR ATV300） | 1
|  | 7 | 22507 | PISTON PIN | 1
|  | 8 | 22508 | CLIP | 2
27
21 VALVE |  | REF. No. | PART NO. | DESCRIPTION | Q'TY
|  | 1 | 22601 | INTAKE VALVE | 1
|  | 2 | 22602 | EXHAUST VALVE | 1
|  | 3 | 22603 | SEAT SPRING VALVE | 2
|  | 4 | 22604 | SPRING VALVE INNER | 2
|  | 5 | 22605 | SPRING VALVE OUTER | 2
|  | 6 | 22606 | SEAL VALVE STEM | 2
|  | 7 | 22607 | RETAINER SPRING VALVE | 2
|  | 8 | 22608 | COTTER VALVE | 4
|  | 9 | 22609 | ROCKER ARM VALVE | 2
|  | 10 | 22610 | EXHAUST ROCKER SHAFT | 1
|  | 11 | 22611 | INTAKE ROCKER SHAFT | 1
|  | 12 | 22612 | O-RING 9X2 | 1
|  | 13 | 22613 | ADJUSTING SCREW VALVE | 2
|  | 14 | 22614 | NUT M6X0.75 | 2
28
22 CAMSHAFT CHAIN |  | REF. No. | PART NO. | DESCRIPTION | Q'TY
|  | 1 | 22701 | CAMSHAFT ASSY1 | 1
|  | 2 | 10012 | BEARING 6005 | 1 | 20140121修改11位编码和名称
|  | 3 | 10013 | BEARING(B6202Z) | 1
|  | 4 | 22704 | PLATE | 1
|  | 5 | 10128 | BOLT M6X12 | 2
|  | 6 | 22706 | LOCK WASHER | 1
|  | 7 | 22707 | CAM CHAIN SPROCKET | 1
|  | 8 | 10024 | DOWEL PIN B4X10 | 1
|  | 9 | 10025 | BOLT M10X1.25X25 | 1
|  | 10 | 22710 | WASHER PLATE 10 | 1
|  | 11 | 22711 | BREATHER PLATE2 | 1
|  | 12 | 22712 | CHAIN | 1
|  | 13 | 22713 | GUIDE STOPPER1 | 1
|  | 14 | 22714 | GUIDE STOPPER2 | 1
|  | 15 | 22715 | CAM CHAIN TENSIONER ASSY | 1
|  | 16 | 22716 | GASKET TENSIONER CASE | 1
|  | 17 | 10036 | SOCKET HEAD BOLT M6X14 | 2
|  | 18 | 22718 | CHAIN TENSIONER PIVOT BOLT | 1
|  | 19 | 22719 | O-RING 14.5X1.8 | 1
|  | 20 | 22720 | CAMSHAFT | 1
29
23 WATER PUMP |  | REF. No. | PART NO. | DESCRIPTION | Q'TY
|  | 1 | 22801 | IMPELLER SHAFT ASSY (NYLON) | 1
|  |  | 22801a | IMPELLER SHAFT ASSY（ADC12) | 1
|  | 2 | 22802 | HOUSING COVER | 1
|  | 3 | 22803 | GASKET HOUSING COVER2 | 1
|  | 4 | 10041 | SOCKET HEAD BOLT M6X35 | 3
|  | 5 | 10043 | BEARING | 1
|  | 6 | 22806 | WATER PUMP HOUSING | 1
|  | 7 | 22807 | OIL SEAL 10X21X5 | 1
|  | 8 | 22808 | MECHANICAL SEAL | 1
|  | 9 | 10044 | CIRCLIP 9 | 1
|  | 10 | 22810 | GASKET 6 | 1
|  | 11 | 10049 | O-RING 33.5X2.65 | 1
|  | 12 | 22812 | SHAFT | 1
|  | 13 | 10070 | DOWEL PIN C3X22 | 1
|  | 14 | 22814 | WASHER PLATE 8 | 2
|  | 15 | 22815 | IMPELLER SHAFT GEAR | 1
|  | 16 | 10072 | CIRCLIP 8 | 1
|  | 17 | 22817 | JOINT (NYLON) | 1
|  |  | 22817a | JOINT （ADC12) | 1
|  | 18 | 10082 | O-RING 15.5X2.5 | 2
|  | 19 | 10083 | SOCKET HEAD BOLT M6X15 | 2
|  | 20 | 22820 | WATER PUMP ASSY | 1
30
24 RADIATOR |  | REF. No. | PART NO. | DESCRIPTION | Q'TY
|  | 1 | 22901 | THERMOSTAT | 1
|  | 2 | 22902 | THERMOSTAT COVER | 1
|  | 3 | 10085 | SOCKET HEAD BOLT M6X25 | 2
|  | 4 | 22904t | RADIATOR ASSY (THICKER) | 1
|  | 5 | 22905t | BLOWER ASSY | 2
|  | 6 | 10087 | FLANGE BOLT M6X9 | 6
|  | 7 | 22907a | SAFETY VALVE | 1
|  | 8 | 70341 | PIPE 2 | 1
|  | 9 | 22909t | RADIATOR FILLER HOSE | 1
|  | 10 | 25193 | RETURN HOSE | 1
|  | 11 | 22911 | FEED HOSE | 1 | 2010.8.18修改图号和11位编码
|  | 12 | 22912 | COMPRESSION SPRING | 2
|  | 13 | 70140 | CLAMP 16/27 | 4 | 2012.11.28修改
|  | 14 | 22914 | HOSE CLAMP2 | 2
|  | 15 | 22915 | HOSE1 | 1
|  | 16 | 10110 | BOLT M6X20 | 2
|  | 17 | 22917 | RADIATOR SIDE SUPT GROMMET | 2
|  | 18 | 22918 | COLLAR | 2
|  | 19 | 22919 | THERMOSTAT SWITCH ASSY | 1
|  | 20 | 10004 | NUT M6 | 2
|  | 21 | 10019 | WASHER PLATE 10 | 2
|  | 22 | 10094 | CLIP 2X20 | 2
|  | 23 | 70342 | PIPE 1 | 1
|  | 24 | 22924 | CLIP | 2
|  | 25 | 70340 | TANK RECOVERY | 1
|  | 26 | 70338 | CAP | 1
31
24 RADIATOR |  | REF. No. | PART NO. | DESCRIPTION | Q'TY
|  | 27 | 10140 | BOLT FLANGE M6X12 | 1
|  | 28 | 23001 | JOIN | 1
|  | 29 | 70339 | WASHER | 1
|  | 30 | 70344 | CLAMP 20/32 | 2 | 2012.11.28增加
32
25 OIL PUMP |  | REF. No. | PART NO. | DESCRIPTION | Q'TY
|  | 1 | 23101 | OIL PUMP ASSY | 1
|  | 2 | 10096 | DOWEL PIN 3X12 | 2
|  | 3 | 23103 | GEAR PUMP DRIVEN | 1
|  | 4 | 10097 | DOWEL PIN C3X22 | 1
|  | 5 | 22814 | WASHER PLATE | 1
|  | 6 | 10130 | CIRCLIP | 1
|  | 7 | 23107 | GASKET | 1
|  | 8 | 10098 | SCREW M6X25 | 2
|  | 9 | 23109 | OIL STRAINER | 1
|  | 10 | 23110 | COMPRESSION SPRING | 1
|  | 11 | 23111 | DRAIN PLUG | 1
|  | 12 | 23112 | O-RING 36X3.5 | 1
33
26 AIR CLEANER |  | REF. No. | PART NO. | DESCRIPTION | Q'TY
|  | 1 | 23201b | JOINT CARBURETOR (FOR EUROPE) | 1
|  | 2 | 23202 | O-RING 35X2 | 2
|  | 3 | 10085 | SCOKET HEAD BOLT M6X25 | 2
|  | 4 | 23204 | JOINT | 1
|  | 5 | 23205 | HOSE CLAMP D | 1
|  | 6 | 23206 | HOSE CLAMP C | 1
|  | 7 | 25285 | AIR CLEANER JOINT | 1
|  | 8 | 23208 | HOSE CLAMP B | 1
|  | 9 | 23209 | HOSE CLAMP A | 1
|  | 10 | 25197 | COVER AIR CLEANER | 1
|  | 11 | 23211 | AIR CLEANER CASE1 | 1
|  | 12 | 23212 | ELEMENT COMP AIR CLEANER | 1
|  | 13 | 23213 | FILTER COVER | 1
|  | 14 | 23214 | CLIP | 2
|  | 15 | 23215 | HOSE | 1
|  | 16 | 23216 | PLUG | 1
|  | 17 | 25198 | AIR CLEANER ASSY | 1
|  | 18 | 23218A | AIR CLEANER COVER CLIP | 6
|  | 19 | 25587 | JOINT，AIR CLEANER | 1
|  | 20 | 25588 | WASHER，AIR CLEANER | 1
|  | 21 | 25589 | JOINT FIXED，AIR CLEANER | 1
|  | 22 | 25600 | RUBBER WASHER | 2
|  | 23 | 10182 | BOLT M6X30 | 1
34
27 CARBURETOR |  | REF. No. | PART NO. | DESCRIPTION | Q'TY
|  | 1 | 23301a | CARBURETOR ASSY (TOP PULL CABLE TYPE) | 1
|  | 2 | 23302 | JET NEEDLE SET | 1
|  | 3 | 23303 | AUTO CHOKE ASSEM | 1
|  | 4 | 23304 | FLOAT ASSY | 1
|  | 5 | 23305 | BOWL GASKET | 1
|  | 6 | 23306 | MAIN JET | 1
|  |  | 23307 | IDLE JET
|  | 7 | 30235 | FUEL HOSE COUPLER | 1
|  | 8 | 23308 | HOSE Φ8X4.5X260 | 1
|  | 9 | 23309 | HOSE Φ8X4.5X390 | 1
|  | 10 | 23310 | HOSE Φ8X4.5X280 | 1
35
28 EXHAUST （FOR EUROPE） |  | REF. No. | CODE | DESCRIPTION | Q'TY
|  | 1 | 25200 | EXHAUST PIPE | 1
|  | 2 | 10099 | NUT M8 | 4
|  | 3 | 23403 | EXHAUST PIPE GASKET | 1
|  | 4 | 10106 | WASHER 8 | 2
|  | 5 | 10117 | WASHER PLATE 10 | 1
|  | 6 | 10120 | BOLT FLANGE M10X1.25X62 | 1
|  | 7 | 23408 | SPRING | 5
|  | 8 | 25202 | MUFFLER SUPPORT BOTTOM | 1
|  | 9 | 25222 | JOUNT | 1
|  | 10 | 25203 | MUFFLER | 1
|  | 11 | 10015 | NUT M10X1.25 | 1
|  | 12 | 10117 | WASHER PLATE 10 | 1
|  | 13 | 23415 | MUFFLER SUPPORT | 1
|  | 14 | 43510 | WASHER | 1
|  | 15 | 43511B | HOSE | 1
|  | 16 | 10004 | NUT M6 | 2
|  | 17 | 43513 | CLIP 16 | 1
|  |  | 70140 | CLAMP 16/27（MATCH WITH NEW HOSE C） | 1 | 2014.9.28增加新状态
|  | 18 | 43512 | HOSE C | 1
|  |  | 43512A | HOSE C（NEW MODEL） | 1 | 2014.9.28增加新状态
|  | 19 | 22424 | CLIP 13 | 1
|  |  | 10920 | CLAMP 12/20（MATCH WITH NEW HOSE C） | 1 | 2014.9.28增加新状态
|  | 20 | 43525 | HOSE B | 1
|  | 21 | 43518 | HOSE A | 1
|  | 22 | 43519 | HOSE CLAMP 16 | 3
|  | 23 | 43520 | PIPE | 1
|  | 24 | 43521 | CLIP 9 | 1
|  | 25 | 43522 | CLIP 7.6 | 1
|  | 26 | 43523 | FILTER | 1
|  | 27 | 25204 | VALVE BRACKET | 1
|  | 28 | 10140 | BOLT M6X12 | 4
|  | 29 | 20316 | RUBBER PAD | 8
|  | 30 | 43516 | VALVE | 1
|  | 31 | 10010 | BOLT M6X20 | 2
|  | 32 | 10263 | BOLT | 2
|  | 33 | 25275 | EXHAUST PIPE 1 | 1
|  | 34 | 25276 | EXHAUST PIPE 2 | 1
36
29 CRANKCASE |  | REF. No. | PART NO. | DESCRIPTION | Q'TY
|  | 1 | 23501 | CRANKCASE ASSY | 1
|  | 2 | 23502 | HOLDER | 2
|  | 3 | 23503 | COLLAR | 2
|  | 4 | 23504 | O-RING | 4
|  | 5 | 23505 | WASHER PLATE 16 | 2
|  | 6 | 10121 | CIRCLIP 16 | 2
|  | 7 | 22422 | DOWEL PIN 10X14 | 2
|  | 8 | 23508 | FLANGE BOLT M6X70 | 4
|  | 9 | 23509 | FLANGE BOLT M6X100 | 5
|  | 10 | 23510 | OIL SEAL 30X45X5 | 1
|  | 11 | 23511 | STUD BOLT M8X245 | 4
|  | 12 | 23512 | COVER CRANKCASE RIGHT | 1
|  | 13 | 10036 | SOCKET HEAD BOLT M6X14 | 2
|  | 14 | 23514f | REAR INSIDE COVER | 1
|  | 15 | 23515 | SEALING | 1
37
30 LEFT＆RIGHT COVER |  | REF. No. | PART NO. | DESCRIPTION | Q'TY
|  | 1 | 23601a | COVER CRANKCASE LEFT | 1
|  | 2 | 23602 | FLANGE BOLT M6X52 | 5
|  | 3 | 23603 | HOSE CLAMP B | 1
|  | 4 | 23604 | JOINT A | 1
|  | 5 | 23605 | AIR STRAINER B | 1
|  | 6 | 23606 | AIR STRAINER A | 1
|  | 7 | 23607 | JOINT B | 1
|  | 8 | 23608 | HOSE CLAMP A | 1
|  | 9 | 23609 | OIL SEAL | 1
|  | 10 | 22422 | DOWEL PIN 10X14 | 4
|  | 11 | 23611 | OIL PLUG | 1
|  | 12 | 10122 | O-RING 18X2.65 | 1
|  | 13 | 23613 | OIL PLUG | 1
|  | 14 | 10123 | O-RING 14X2.65 | 1
|  | 15 | 23615 | FLANGE BOLT M6X40 | 15
|  | 16 | 23616 | CAP COVER | 1
|  | 17 | 23617 | CRANKCASE COVER GASKET RIGHT | 1
|  | 18 | 23619 | RUBBER GASKET(WITH HIGH-POWER CLUTCH) | 1
38
31 STARTER |  | REF. No. | PART NO. | DESCRIPTION | Q'TY
|  | 1 | 23701 | GEAR IDLER | 1
|  | 2 | 23702 | SHAFT | 1
|  | 3 | 23703 | WASHER 12 | 1
|  | 4 | 10129 | CIRCLIP 12 | 1
|  | 5 | 23705 | GEAR REDUCTION | 1
|  | 6 | 23706 | STARTER CLUTCH | 1
|  | 7 | 10131 | SOCKET HEAD BOLT M8X16 | 3
39
32 CLUTCH |  | REF. No. | PART NO. | DESCRIPTION | Q'TY
|  | 1 | 23801a | CLUTCH HOUSING COMP. | 1
|  | 2 | 23802 | NUT M14X1 | 1
|  | 3 | 23803 | PRIMARY SLIDING SHEAVE COMP | 1
|  | 4 | 23804 | OIL SEAL | 2
|  | 5 | 23805 | WEIGHT | 8
|  | 6 | 23806 | CAM | 1
|  | 7 | 23807 | SLIDER | 4
|  | 8 | 23808 | O-RING 118X2.5 | 1
|  | 9 | 23809 | STOPPER | 1
|  | 10 | 10132 | PAN HEAD SCREW M4X12 | 4
|  | 11 | 23811 | SPACER 1 | 4
|  | 12 | 23812 | COLLAR | 1
|  | 13 | 23813 | WASHER PLATE 4 | 4
|  | 14 | 23814 | WASHER PLATE 14 | 1
|  | 15 | 23815 | V-BELT | 1
|  | 16 | 23816 | SHEAVE PRIMARY FIXED | 1
|  | 17 | 23802 | NUT M14X1 | 1
|  | 18 | 23818 | SECONDARY FIXED SHEAVE COMP.INCLUDE TWO BEARINGS ONE OIL SEAL AND ONE CIRCLIP | 1
|  | 19 | 23819a | SECONDARY SLIDING SHEAVE | 1
|  | 20 | 23820 | OIL SEAL | 2
|  | 21 | 23821 | O-RING 45X1.8 | 2
|  | 22 | 23822 | PIN GUIDE | 4
40
32 CLUTCH |  | REF. No. | PART NO. | DESCRIPTION | Q'TY
|  | 23 | 23923 | COMPRESSION SPRING | 1
|  | 24 | 23924 | SEAT SECONDARY SPRING | 1
|  | 25 | 23925a | CLUTCH CARRIER ASSY | 1
|  | 26 | 23926a | CLUTCH WEIGHT SPRING 1 | 3
|  | 27 | 10133 | CIRCLIP 8 | 3
|  | 28 | 23928 | NUT M36X1.5 | 1
|  | 29 | 23929a | CLUTCH WEIGHT SPRING 1 | 3
|  | 30 | 23930 | DRIVE ASSY COMPLETE | 1
41
32 CLUTCH | 重庆长兴 | REF. No. | PART NO. | DESCRIPTION | Q'TY | 2014.7.10增加新厂家
|  | 1 | 25614 | CLUTCH HOUSING COMP. | 1
|  | 2 | 23802 | NUT | 1
|  | 3 | 27460 | PRIMARY SLIDING SHEAVE COMP | 1
|  | 4 | 23804 | OIL SEAL | 2
|  | 5 | 27461 | WEIGHT | 8
|  | 6 | 25615 | CAM | 1
|  | 7 | 27463 | SLIDER | 4
|  | 8 | 27464 | O-RING 115X2.5 | 1
|  | 9 | 27465 | STOPPER | 1
|  | 10 | 10132 | PAN HEAD SCREW M4X12 | 4 | GB818
|  | 11 | 27466 | SPACER 1 | 4
|  | 12 | 25616 | COLLAR | 1
|  | 13 | 23813 | WASHER PLATE 4 | 4 | 170M.9.1-8
|  | 14 | 25617 | WASHER PLATE | 1
|  | 15 | 23815 | V-BELT | 1
|  | 16 | 25618 | SHEAVE PRIMARY FIXED | 1
|  | 17 | 23802 | NUT | 1
|  | 18 | 27469 | SECONDARY FIXED SHEAVE COMP.INCLUDE TWO BEARINGS ONE OIL SEAL AND ONE CIRCLIP | 1
1
1
1
1
|  | 19 | 27470 | SECONDARY SLIDING SHEAVE | 1
|  | 20 | 23820 | OIL SEAL47X41X4 | 2
|  | 21 | 27471 | O-RING 46.2X2 | 2
|  | 22 | 27472 | PIN GUIDE | 4
|  | 23 | 27473 | COMPRESSION SPRING | 1
|  | 24 | 27474 | SEAT SECONDARY SPRING | 1
|  | 25 | 25619 | CLUTCH CARRIER ASSY | 1
|  | 26 | 27476 | CLUTCH WEIGHT SPRING 1 | 3
|  | 27 | 10133 | CIRCLIP 8 | 3 | GB896-8
|  | 28 | 23928 | NUT M36X1.5 | 1
|  | 29 | 25620 | DRIVEN ASSY COMPLETE | 1
|  | 30 | 25621 | DRIVE ASSY COMPLETE | 1
HIGH-POWER CLUTCH STAND ASSY |  | REF. No. | PART NO. | DESCRIPTION | Q'TY
|  | 1 | 23941 | BRACKET 1 | 1
|  | 2 | 10424 | SWCREW M8X12 | 4
|  | 3 | 23942 | SMALL SPACER | 1
|  | 4 | 23943 | BRACKET 2 | 1
|  | 5 | 10425 | BOLT M8X22 | 4
|  | 6 | 23944 | SPACER | 1
|  | 7 | 10321 | 0-RING 26.5X1.8 | 1
|  | 8 | 10426 | BEARING 6906Z | 1
40（1）
33 GENERATOR |  | REF. No. | PART NO. | DESCRIPTION | Q'TY
|  | 1 | 24001 | STATOR ASSY （THE COLOR OF a IS WHITE） | 1
|  | 2 | 24002 | ROTOR ASSY （GREEN COLOR） | 1
|  | 3 | 10134 | SOCKET HEAD BOLT M5X25 | 3
|  | 4 | 10135 | SOCKET HEAD BOLT M5X12 | 2
|  | 5 | 24005 | GENERATOR ASSY | 1
|  | 6 | 24006 | PICK UP COIL | 1
42
34 STARTING MOTOR |  | REF. No. | PART NO. | DESCRIPTION | Q'TY
|  | 1 | 24101 | STARTING MOTOR ASSY | 1
|  | 2 | 24102 | BRUSH HOLD ASSY | 1
|  | 3 | 24103 | CORD,STARTER MOTOR | 1
|  | 4 | 24104 | BOLT | 2
|  | 5 | 24105 | GASKET | 2
|  | 6 | 24106 | O-RING 24.5X3 | 1
|  | 7 | 24107 | FLANGE BOLT M6X25 | 2
43
35 ENGINE |  | REF. No. | PART NO. | DESCRIPTION | Q'TY
|  | 1 | 24201 | FRONT ENGINE MOUNT BRACKET | 1
|  | 2 | 24202 | ENGINE BRACKET BOLT | 2
|  | 3 | 24203 | BUSHING ENGING BRACKET1 | 2
|  | 4 | 10136 | NUT M12X1.25 | 2
|  | 5 | 24205 | ENGINE MOUNTING BOLT | 1
|  | 6 | 24206 | BUSHING ENGING BRACKET2 | 4
|  | 7 | 24207 | SPACER ENGINE BRACKET | 1
|  | 8 | 10015 | NUT M10X1.25 | 1
|  | 9 | 10016 | BOLT M10X1.25X55 | 1
|  | 10 | 24210 | WASHER | 1
|  | 11 | 10015 | NUT M10X1.25 | 1
|  | 12 | 10137 | BOLT M8X120 | 1
|  | 13 | 24213 | LEFT SPACER | 2
|  | 14 | 24214 | STAY ENGINE LEFT | 1
|  | 15 | 10079 | NUT M8 | 1
|  | 16 | 10138 | BOLT M10X1.25X68 | 1
|  | 17 | 24217 | WASHER | 1
|  | 18 | 24218 | STAY ENGINE RIGHT | 1
|  | 19 | 10015 | NUT M10X1.25 | 1
|  | 20 | 10139 | BOLT M8X65 | 1
|  | 21 | 24221 | RIGHT SPACER | 2
|  | 22 | 24222b | ENGINE ASSY(300CC) | 1
|  | 23 | 24223 | BUSHING | 2
44
36 FRONT GEAR-BOX （FOR 4WD） |  | REF. No. | PART No. | DESCRIPTION | Q'TY
|  | 1 | 10059 | BOLT M8X25 | 7
|  | 2 | 24302 | VENT FITTING | 1 |  | 21112
|  | 3 | 24303 | LEFT COVER | 1
|  | 4 | 10122 | O-RING 18X2.65 | 1
|  | 5 | 24305 | DIFF FILLERPLUG | 1
|  | 6 | 24306 | FOC BODY | 1
|  | 7 | 24307 | BEVEL CROWNWHEEL | 1
|  | 8 | 10202 | BEAR 6006 | 2
|  | 9 | 24309 | DIFFCASE RHS | 1
|  | 10 | 24310 | SEAL SDD722X48X11 | 2
|  | 11 | 24311 | CONICAL WITH HELICAL GEARING | 1
|  | 12 | 10062 | BEAR 6204 | 2
|  | 13 | 10074 | BEAR 6305ST | 1
|  | 14 | 24314 | CASEBEAR RETAINER | 1
|  | 15 | 10287 | SCREW M6X12 | 4
|  | 16 | 24316 | DIFF GEAR | 1
|  | 17 | 24317 | DIFF GEAR DRIVEN | 1
|  | 18 | 24318 | SPLINED DOG | 1
|  | 19 | 24319 | DIFF INPUTSHAFT A | 1
|  | 20 | 10267 | BEAR 6205 | 1
|  | 21 | 24321 | SEAL TC25X47X7 | 1
|  | 22 | 10182 | BOLE M6X30 | 6
|  | 23 | 10160 | BOLE M6X70 | 1
|  | 24 | 24324 | REAR COVER | 1
|  | 25 | 24325 | DIFF SELECTOR FORK | 1
|  | 26 | 24326 | SELECTOR RAIL | 1
|  | 27 | 24327 | PIN | 2
|  | 28 | 24328 | SELECTOR SHAFT | 1
45
36 FRONT GEAR-BOX （FOR 4WD） |  | REF. No. | PART No. | DESCRIPTION | Q'TY
|  | 29 | 24429 | SELECTOR COVER | 1
|  | 30 | 10203 | STEEL BALL 8 | 1
|  | 31 | 24431 | SPRING | 1
|  | 32 | 24433 | INDENT BALL INSERT | 1
|  | 33 | 24432 | WASHER | 1
|  | 34 | 10183 | BOLT M6X16 | 4
|  | 35 | 24435 | SEAL TC12X28X7 | 1
|  | 36 | 10168 | BOLT M8X16 | 1
|  | 37 | 25216 | FRONT PROPSHAFT ASSY | 1
|  | 38 | 24438 | FRONT GEAR-BOX BACKSTOP | 1
|  | 39 | 10208 | BOLT M10X1.25X43 | 2
|  | 40 | 10163 | BOLT M10X1.25X20 | 4
|  | 41 | 10015 | NUT M10 | 6
|  | 46 | 24446 | 2WD/4WD SHIFT MOTOR(USED WITH 2WD / 4WD SWITCHPN20109b） | 1
|  | 47 | 24447 | 2WD/4WD SHIFT ELECTRONIC CONTROLER(USED WITH 2WD / 4WD SWITCHPN20109b） | 1
|  | 48 | 24445a | FRONT GEAR-BOX (ELECTRIC SHIFT） | 1
46
37 FRONT DRIVE AXLE （FOR 4WD） |  | REF. No. | PART NO. | DESCRIPTION | Q'TY
|  | 1 | 24403 | OUTER BOARD BOOT | 4
|  | 2 | 24407 | CIRCLIP 20 | 2
|  | 3 | 70084 | ATOPPER RING φ17.2 | 2
|  | 4 | 25244 | JOUNT,INBOARD(CONTAIN INBOARD AXLE STEEL BALL BRACKET STEEL BALL AND GEAR WHEEL) | 2
2
2
12
|  | 5 | 24409 | STOPPER RING φ65.4 | 2
|  | 6 | 24404 | BOOT BAND B | 4
|  | 7 | 24402 | BOOT BAND A | 4
|  | 8 | 25274 | FRONT DRIVE AXLE | 2
|  | 9 | 24401B | DRIVE AXLE/OUTER CV JOINT ASSEMBLY | 2
2
12
2
2
2
47
39 FOC BODY （FOR 4WD） |  | REF. No. | PART No. | DESCRIPTION | Q'TY
|  | 1 | 24701 | LARGER COVER | 1
|  | 2 | 24702 | WASHER | 2
|  | 3 | 24703 | PINION | 2
|  | 4 | 24704 | HOUSING | 1
|  | 5 | 24705 | CENTER SPACER | 1
|  | 6 | 10003 | ROLL PIN | 2
|  | 7 | 24707 | CENTER PIN | 2
|  | 8 | 24708 | BEVEL GEAR | 2
|  | 9 | 24709 | CLUTCH PLATE OUTER DOUBLE | 2
|  | 10 | 24710 | CLITCH PLATE INNER | 2
|  | 11 | 24711 | CLUTCH PLATE OUTER SINGLE | 2
|  | 12 | 24712 | DISHED SPRING | 4
|  | 13 | 24713 | WASHER | 2
|  | 14 | 24714 | SMALL COVER | 1
|  | 15 | 24715 | SPING SEAT | 2
|  | 16 | 10083 | SCREW M6X15 | 2
|  | 17 | 10131 | SCREW M8X16 | 6
|  | 18 | 24718 | BOLT M8X15 | 6
48
NOTE：
The picture is not used for the order of the spare parts, but only for your refernence.If you want to order any part, you must order the assembly.