## Sheet1
VERSION NUMBER：07.08.12
PARTS MANUAL
LH260ATV/LH300ATV
PN：F010302A07
Ⅰ.ILLUSTRATION OF ORDERING PARTS
| 04 MODEL |  |  | 05 MODEL |  |  |  | DEMON
50TH Anniversary（50TH MODEL）
I
Ⅱ CONTENTS
1 HANDLEBAR（FOR 04） |  | P.1 | 1 HANDLEBAR（FOR 05） |  | P.1A | 1 HANDLEBAR（FOR SPORT） |  |  | P.1B
2 FUEL TANK |  | P.2 | 3 REAR FENDERS |  | P.3 | 4 FRONT BODY＆FRAME |  |  | P.4
II
4 FRONT BODY＆FRAME（FOR 05） |  | P.4A | 5 A-ARM |  | P.5 | 6 SWINGARM ASSY |  |  | P.7
7 WHEEL FRONT |  | P.8 | 8 SHOCK ABSORBER REAR |  | P.9 | 9 WHEEL REAR |  |  | P.10
III
10 REAR GEAR-BOX |  | P.11 | 11 TRANSMISSION |  | P.12 | 11 TRANSMISSION（FOR 4WD） |  |  | P.12A
12 SUPPORT BRACKET |  | P.15 | 13 SHIFT ROD |  | P.16 | 14SHOCK ABSORBER FRONT |  |  | P.18
Ⅳ
15 STEERING COLUMN |  | P.19 | 16 ELECTRICAL SYSTEM |  | P.20 | 17 BRAKING SYSTEM（FOR 04） |  |  | P.21
17 BRAKING SYSTEM（FOR 05） |  | P.21A | 18 BUMPER＆RACK |  | P23 | 18 BUMPER＆RACK（FOR 05） |  |  | P23A
Ⅴ
18 BUMPER＆RACK（FOR SPORT） |  | P23B | 18 FRONT BUMPER & RACK （FOR 50th） |  |  | 18 REAR RACK （FOR 50TH）
19 CYLINDER |  | P.24 | 20 CRANKSHAFT COMP |  | P.25 | 21VALVE |  |  | P.26
22 CAMSHAFT |  | P.27 | 23 WATER PUMP |  | P.28 | 24 RADIATOR （FOR 04） |  |  | P.29
Ⅶ
24 RADIATOR |  | P.29A | 25 OIL PUMP |  | P.31 | 26 AIR CLEANER |  |  | P.32
27 CARBURETOR |  | P.33 | 28 EXHAUST |  |  | 29 CRANKCASE |  |  | P.35
Ⅷ
30 LEFT＆RIGHT COVER |  | P.36 | 31 STARTER |  | P.37 | 32 CLUTCH |  |  | P.38
HIGH-POWER CLUTCH STAND ASSY |  | P39(1) | 33 GENERATOR |  | P.40 | 34 STARTING MOTOR
Ⅸ
35 ENGINE |  | P.42 | 36 FRONT GEAR-BOX （FOR 4WD） |  | P.43 | 37 FRONT DRIVE AXLE （FOR 4WD） |  |  | P.45
38 4WD AND 2WD SHIFT LEVER ASSY（FOR 4WD） |  | P.46 | 39 FOC BODY （FOR 4WD） |  | P47 | 40 SPECIAL TOOL KIT |  |  | P48
Ⅹ
E

## Sheet2
VERSION NUMBER：12.04.13
PARTS MANUAL
ATV400-2D
| 1 HANDLEBAR |  | REF. No. | PART No. | DESCRIPTION | Q'TY | 图号 | PART No.
|  |  | 1 | 27415 | FRONT SPEEDOMETER COVER | 1 | 4AD-21520-10
|  |  | 2 | 70425 | EMERGENT SWITCH（FOR EUROPE） | 1 | LH520ATV.23.7 | 8G023070000 | 102
|  |  | 3 | 30110 | IGNITION SWITCH WITH KEY | 1 | LH260ATV.19.9B | 8E01909B0000 | 103
|  |  |  | 27457 | IGNITION SWITCH WITH KEY（USED FOR WATERPROOF) | 1 | LH260ATV.19.9f | 8E01909f0000 | 2013.1.11.增加
|  |  | 4 | 25003 | KEY BLANK | 1 | LH260ATV.19.9B.1 | 8E01909B0100 | 104
|  |  | 5 | 25004 | THREADED NUT | 1 | LH260ATV.19.9B-1 | 8E01909B0001 | 105
|  |  | 6 | 30117 | REAR VIEW MIRROR RIGHT（ ONLY FOR EUROPE） | 1 |  | T000302R | 106
|  |  | 7A | 20109A | THROTTLE CONTROL (WITH 2WD/4WD SWITCH)(SEE PICTURE) | 1 | LH260ATV.5.2C | 8E005020000 | 107
|  |  | 7B | 27280 | THROTTLE CONTROL (2WD)(SEE PICTURE) | 1 | LH260ATV.5.2b | 8E005020000 | 108
|  |  | 8 | 10079 | NUT M8 | 4 | GB/T6187 | B015508 | 109
|  |  | 9 | 10140 | BOLT M6X12 | 1 | GB/T16674.1 | B01040612 | 110
|  |  | 10 | 30119 | GRIP END. | 2 | LH150T.11-1 | 2U011000001 | 111
|  |  | 11 | 30515 | GRIP | 2 |  | T001004 | 112
|  |  | 12 | 25523 | SWITCH ASSY（FOR EUROPE） | 1 | LH260ATV.19.6E | 8E01906E0000 | 113
|  |  | 12 |  | SWITCH ASSY （FOR USA） | 1 | LH260ATV.19.7f | 8E01907f0000
|  |  | 13 | 25008 | SPEEDOMETER BRACKET | 1 | LH260ATV-B.23-1 | 8K023000001 | 115
|  |  | 14 | 10004 | NUT M6 | 2 | GB/T6187 | B015506 | 116
|  |  | 15 | 30118 | REAR VIEW MIRROR LEFT（ ONLY FOR EUROPE） | 1 |  | T000302L | 117
|  |  | 16 | 25010 | SPEEDOMETER COVER CAP（FOR EUROPE） | 1 | LH520ATV.23.7.1 | 8G023070100 | 118
[5 empty] | SPEEDOMETER COVER CAP （FOR USA） | 1 | LH520ATV.2-38 | 8G002000038
|  |  | 17 | 70447 | WASHER | 2 | LH520ATV.2-31 | 8G002000031 | 119
|  |  | 18 | 25246 | LCD SPEEDOMETER（FOR EUROPE） | 1 | LH260ATV-B.23.5 | 8K023050000 | 120
|  |  |  | 25012 | LCD SPEEDOMETER（FOR USA） | 1 | LH260ATV-B.23.5a | 8K02305a0000 | 121
|  |  | 19 | 20112A | HANDLEBAR CLAMP | 4 | LH260ATV.5-2 | 8E005000002 | 122
|  |  | 20 | 27296 | THROTTLE CABLE(FOR TOP PULL CABLE TYPE) | 1 | LH400ATV.5.2 | 8N005020000 | 123
|  |  | 21 | 27385 | HANDLEBAR | 1 | LH400ATV-2B.5.1 | 8R005010000 | 124
|  |  | 22 | 10139 | BOLT M8X65 | 4 | GB/T5782 | B01060865 | 125
|  |  | 23 | 25013 | SCREW M6X10 | 2 | GB818-M6X10 | B02020610 | 126
|  |  | 24 | 27257 | IGNITION SWITCH COVER | 1 | LH260ATV.19.13.1 | 8E019130100 | 127
|  |  | 25 | 27279 | THROTTLE CONTROL LEVER(FOR NO.7A 7B) | 1 | LH260ATV.5.2-6 | 8E005020006 | 128
|  |  | 26 | 27416 | REAR SPEEDOMETER COVER | 1 | 4AD-21530-10
|  |  | 27 | 27417 | HANDLEBAR COVER RIGHT | 1 | 4AA-28366-00
|  |  | 28 | 27418 | HANDLEBAR COVER LEFT | 1 | 4AA-28365-00
|  |  | 29 | 27419 | HANDLE COVER INSTALLATION BELT | 2 | 4AA-26282-00
|  |  | 30 | 25525 | UP HOLDER,REAR VIEW MIRROR | 1 | LH260ATV.5-4 | 8E005000004
|  |  | 31 | 25526 | DOWN HOLDER,REAR VIEW MIRROR | 1 | LH260ATV.5-5 | 8E005000005
|  |  | 32 | 10008 | BOLT M6X20 | 2 | GB/T70.1 | B02010620
1
|  | 2 FUEL TANK （FOR EUROPE） | REF. No. | PART NO. | DESCRIPTION | Q'TY | 图号 | PART No.
|  |  | 1 | 29652 | TUBE,FUEL CAP BREATHER | 1 | LH50ATV.8-5 | 8A008000005 | 201
|  |  | 2 | 70725 | FUEL CAP | 1 | LH520ATV.8.3 | 8G008030000 | 202
|  |  | 3 | 10140 | BOLT M6X12 | 3 | GB/T16674.1 | B01040612 | 203
|  |  | 4 | 25019 | PLATE，UNIT SET | 1 | LH260ATV-B.23.5-1 | 8K023050001 | 204
|  |  | 5 | 25020 | FUEL UNIT SET ASSY | 1 | LH260ATV-B.23.5 | 8K023050000 | 205
|  |  | 6 | 25021 | GASKET，BASE | 1 | LH260ATV-B.23.5-2 | 8K023050002 | 206
|  |  | 7 | 25022 | FUEL TANK | 1 | LH260ATV-B.8.1 | 8K008010000 | 207
|  |  | 8 | 20209 | FOAM PAD | 1 | LH260ATV.8-1 | 8E008000001 | 208
|  |  | 9 | 20210 | SPACER | 2 | LH260ATV.8-2 | 8E008000002 | 209
|  |  | 10 | 25023 | MOUNTING BRACKET LEFT | 1 | LH260ATV-B.8-1 | 8K008000001 | 210
|  |  | 11 | 25024 | MOUNTING BRACKET RIGHT | 1 | LH260ATV-B.8-2 | 8K008000002 | 211
|  |  | 12 | 10140 | BOLT M6X12 | 2 | GB/T16674.1 | B01040612 | 212
|  |  | 13 | 70742 | COLLAR | 2 | LH520ATV.8-9 | 8G008000009 | 213
|  |  | 14 | 25027 | SCREW SET，FUEL STRAINER | 1 | LH260ATV-B.8.2-8 | 8K008020008 | 214
|  |  |  | 25028 |  | 1 | LH260ATV-B.8.2-11 | 8K008020011 | 215
|  |  | 15 | 25029 | PETCOCK ASSY | 1 | LH260ATV-B.8.2-7 | 8K008020007 | 216
|  |  | 16 | 25030 | LEVER，PETCOCK | 1 | LH260ATV-B.8.2-1 | 8K008020001 | 217
|  |  | 17 | 25031 | SCREW-WASHER | 1 | LH260ATV-B.8.2.1 | 8K008020100 | 218
|  |  | 18 | 25032 | TUBE,FUEL | 1 | LH200ATV-B.8-1 | 8J008000001 | 219
|  |  | 19 | 10005 | BOLT M6X60 | 2 | GB/T16674.1-M6X60 | B01040660 | 220
|  |  | 20 | 710.021 | VALVE,TANK，FUEL | 1 | LH125T-12.11.5 | 2T011050000 | 221
|  |  | 21 | 25039 | BOLT M5X10 | 1 | GB/T16674.1 | B01040510 | 223
|  |  | 22 | 70734 | TUBE | 1 | LH520ATV.8-12 | 8G008000012 | 222
|  |  | 23 | 20220 | FILTER ASSY | 1 | LH250T.3.4 | 2W003040000 | 09.04.10增加
|  |  | 24 | 20226 | FUEL FILTER PAD | 1 | LH260ATV.8-6 | 8E008000006 | 09.04.10
|  |  | 25 | 20221 | CLAMP | 1 | LH260ATV.8-5 | 8E008000005 | 09.04.10增加
|  |  | 26 | 27412 | TUBE,FUEL | 1 | LH400ATV-2B.8.8.2 | 8R008080200 | 09.04.10增加
|  |  | 27 | 20218 | CLIP | 2 | LH250T.3-7 | 2W003000007 | 09.04.10增加
|  |  | 28 | 10110 | BOLT M6X20 | 1 | GB/T16674.1 | B01040620 | 09.04.10增加
THERE ARE TOW FULL FITTINGS ON THE FUEL TANKS AND THE SHORTER ONE IS KEPT IN RESERVE.
| 3 REAR FENDERS |  | REF. No. | PART No. | DESCRIPTION | Q'TY | 图号 | PART No.
|  |  | 1 | 25040 | SEAT（RED）（BASIC） | 1 | LH260ATV-B.9.1 | 8K009010000 | 301 | 09.6.10增加
[5 empty] | SEAT（YELLOW）（BASIC） | 1 | LH260ATV-B.9.1 | 8K009010000 |  | 09.6.10增加
[5 empty] | SEAT（ORANGE）（BASIC） | 1 | LH260ATV-B.9.1 | 8K009010000 |  | 09.6.10增加
[5 empty] | SEAT（GREEN）（BASIC） | 1 | LH260ATV-B.9.1 | 8K009010000 |  | 09.6.10增加
[5 empty] | SEAT（BLUE）（BASIC） | 1 | LH260ATV-B.9.1 | 8K009010000 |  | 09.6.10增加
[5 empty] | SEAT（BLACK）（BASIC） | 1 | LH260ATV-B.9.1 | 8K009010000 |  | 09.6.10增加
[5 empty] | SEAT（RED）（FRANCE） | 1 | LH260ATV-B.9.1a | 8K00901a0000 |  | 09.6.10增加
[5 empty] | SEAT（YELLOW）（FRANCE） | 1 | LH260ATV-B.9.1a | 8K00901a0000 |  | 09.6.10增加
[5 empty] | SEAT（ORANGE）（FRANCE） | 1 | LH260ATV-B.9.1a | 8K00901a0000 |  | 09.6.10增加
[5 empty] | SEAT（GREEN）（FRANCE） | 1 | LH260ATV-B.9.1a | 8K00901a0000 |  | 09.6.10增加
[5 empty] | SEAT（BLUE）（FRANCE） | 1 | LH260ATV-B.9.1a | 8K00901a0000 |  | 09.6.10增加
[5 empty] | SEAT（BLACK）（FRANCE） | 1 | LH260ATV-B.9.1a | 8K00901a0000 |  | 09.6.10增加
[5 empty] | SEAT（CARPIMOTOR） | 1 | LH260ATV-B.9.1b | 8K00901b0000 |  | 09.6.10增加
|  |  | 2 | 25041 | LATCH ASSEMBLY | 1 | LH260ATV-B.9-4 | 8K009000004 | 302
|  |  | 3 | 25042 | RUBBER，SEAT SETTING 1 | 6 | LH260ATV-B.9-1 | 8K009000001 | 303
|  |  | 4 | 70445 | RUBBER ，SEAT SETTING 2 | 2 | LH520ATV.2-32 | 8G002000032 | 304
|  |  | 5 | 20316 | RUBBER PAD | 8 | LH260ATV.1.15 | 8E001150000 | 305
|  |  | 6 | 25044 | TOOL | 1 | LH260ATV-B.GJ.1 | 8K0GJ010000 | 306
|  |  | 7 | 20331 | WASHER 6 | 7 | LH260ATV.2-27 | 8E002000027 | 307
|  |  | 8 | 10191 | BOLT M6X18 | 9 | GB/T16674.1-M6X18 | B01040618 | 308
|  |  | 9 | 25045 | TOOL BOX CAP | 1 | LH260ATV-B.2-9 | 8K002000009 | 309
3.1 BASIC MODEL |  |  | 10 | 27381 | REAR FENDER | 1 | LH260ATV-B.2-6A | 8K002000006 | 310 | 带色注塑件
|  |  | 11 | 25047 | FOOTREST RIGHT ADIABATIC PELLICLE | 1 | LH260ATV-B.2-12 | 8K002000012 | 311
|  |  | 12 | 25048 | REAR MUD ADIABATIC PELLICLE 1 | 1 | LH260ATV-B.2-14 | 8K002000014 | 312
|  |  | 13 | 25049 | REAR MUD ADIABATIC PELLICLE 2 | 1 | LH260ATV-B.2-13 | 8K002000013 | 313
|  |  | 14 | 10420 | SCREW M6X16 | 8 | GB/T818 M6X16 | B02020616 | 314
|  |  | 15 | 27367 | LEFT REAR INDICATION LIGHT | 1 | LH400ATV-2B.23.2 | 8R023020000 | 315
|  |  |  | 25286 | LEFT REAR INDICATION LIGHT（USED FOR THE UK WATERPROOF) | 1 | LH300ATV.19.14Y.1 | 8F01914Y0100 |  | 2013.1.11修改
3.2 HYTRACK SPECIAL USE(FRANCE) |  |  | 16 | 27368 | RIGHT REAR INDICATION LIGHT | 1 | LH400ATV-2B.23.3 | 8R023030000 | 316
|  |  |  | 25287 | RIGHT REAR INDICATION LIGHT（USED FOR THE UK WATERPROOF PLUG UNIT) | 1 | LH300ATV.19.14Y.2 | 8F01914Y0200 |  | 2013.1.11修改
|  |  | 17 | 25053 | TAILLIGHT | 1 | LH260ATV-B.23.2 | 8K023020000 | 317
|  |  |  | 25280 | TAILLIGHT（USED FOR WATERPROOF PLUG UNIT) | 1 | LH260ATV-B.23.2e | 8K02302e0000 | 317
|  |  | 18 | 25054 | TRESTLE RIGHT | 1 | LH260ATV-B.22.3 | 8K022030000 | 318
|  |  | 19 | 25055 | TRESTLE LEFT | 1 | LH260ATV-B.22.2 | 8K022020000 | 319
|  |  | 20 | 25056 | BOLT M8X70 | 2 | GB/T16674.1 | B01040870 | 320
|  |  | 21 | 10055 | BOLT M8X45 | 2 | GB/T16674.1 | B01040845 | 321
|  |  | 22 | 22017 | TAILLIGHT BULB 12V 21W/5W | 1 | 12V 21W/5W | B31121W5 | 322
3.3 CARPI MOTOR SPECIAL USE |  |  | 23 | 25091 | REAR INDICATION LIGHT BULB 12V10W（WHITE） | 2 | 12V 10W | B31110W | 323
|  |  | 24 | 10140 | BOLT M6X12 | 2 | GB/T16674.1 M6X12 | B01040612 | 324
|  |  | 25 | 10006 | WASHER 6 | 2 | GB/T97.1 | B025306 | 325
|  |  | 26 | 10004 | NUT | 2 | GB/T6187 | B015506 | 326
|  |  | 27 | 27312 | PLASTIC PLANT | 1 | LH400ATV-2.2-26 | 8V002000026 | 327
|  |  | 28 | 25063 | BATTERY COVER | 1 | LH260ATV.2-19 | 8E002000019 | 328
|  |  | 29 | 70788 | HOOK BRACKET，SEAT LOCK | 1 | LH520ATV.9.1.1 | 8G009010100 | 329
|  |  | 30 | 70802 | SPRING | 1 | LH520ATV.9.1-2 | 8G009010002 | 330
|  |  | 31 | 27362 | REAR INDICATION LIGHT BRACKET | 2 | LH400ATV-2B.2-15 | 8R00200015 | 331
|  |  | 32 | 27383 | TAILLIGHT COVER，R | 1 | LH400ATV-2B.2-8 | 8R00200008 | 332
|  |  | 33 | 27382 | TAILLIGHT COVER，L | 1 | LH400ATV-2B.2-7 | 8R00200007 | 333
|  |  | 34 | 10178 | SCREW M6X16 ST4.2X13 | 2 | GB/T845 ST4.2X13 | B02914213 | 334
|  |  | 35 | 70803 | BAFFLE.SEAT | 1 | LH520ATV.9.1-3 | 8G009010003 | 335
3
| 4 FRONT BODY＆FRAM |  | REF. No. | PART NO. | DESCRIPTION | Q'TY | 图号 | PART No.
|  |  | 1 | 25064 | FRONT COVER | 1 | LH260ATV-B.2-2 | 8K002000002 | 401
|  |  | 2 | 27380a | FRONT BODY | 1 | LH400ATV-2D.2-5B | 8E002000005B |  | 带色注塑件
|  |  | 3 | 27420 | FRONT BODY COVER | 1 | 4AD-21540-10 |  |  | 带色注塑件
|  |  | 4 | 27421 | FRONT COVER | 1 | 4AD-215A0-10
|  |  | 5 | 27422 | PROTECTOR.R.HEADLIGHT | 1 | 4AD-21550-10
|  |  | 6 | 27348 | FRAME COMP.(FOR EUROPE) | 1 | LH400ATV-2B.1.1 | 8R001010000 | 406
[5 empty] | FRAME COMP.(FOR USA) | 1 | LH400ATV-2B.1a.1 | 8R001a010000
|  |  | 7 | 27423 | PROTECTOR.L.HEADLIGHT | 1 | 4AD-21560-10
|  |  | 8 | 25071 | FOOTREST RIGHT | 1 | LH260ATV-B.2-8 | 8K002000008 | 408
|  |  | 9 | 25072 | FOOTREST LEFT | 1 | LH260ATV-B.2-7 | 8K002000007 | 409
|  |  | 10 | 10140 | BOLT M6X12 | 2 | GB/T16674.1 | B01040612 | 410
|  |  | 11 | 27350 | FRONT BODY BRACKET R | 1 | LH400ATV-2B.1-2 | 8R001000002 | 411
|  |  | 12 | 27390 | FRONT BODY BRACKET L | 1 | LH400ATV-2B.1-1 | 8R001000001 | 412
|  |  | 13 | 25076 | SIDE COVER R | 1 | LH260ATV-B.2-4 | 8K002000004 | 413
|  |  | 14 | 25077 | SIDE COVER L | 1 | LH260ATV-B.2-3 | 8K002000003 | 414
|  |  | 15 | 22371 | BULB,HEADLIGHT 35W/35W | 4 |  | B31135 | 415
|  |  | 16 | 27371 | BALL JOINT，HEADLIGHT | 4 | LH400ATV-2B.23.5.1 | 8R023050100 | 416
|  |  | 17 | 27424 | TRESTLE R | 1 | 4AD-21230-10
|  |  | 18 | 27425 | TRESTLE L | 1 | 4AD-21220-10
|  |  | 19 | 27426 | PLATE, FRONT RACK | 1 | 4AD-21570-10
|  |  | 20 | 27427 | INSERTS, FRONT RACK | 1 | 4AD-21580-10 |  |  | 带色注塑件
|  |  | 21 | 10420 | SCREW M6X16 | 8 | GB/T818 M6X16 | B02020616 | 421
|  |  | 22 | 10127 | SCREW M6X20 | 4 | GB/T818 M6X20 | B02020620 | 422
|  |  | 23 | 70336 | STEP | 2 | LH520ATV.1-6 | 8G001000006 | 423
|  |  | 24 | 20413 | DOWN BRACKET RADIATOR | 1 | LH260ATV.1-1 | 8E001000001 | 424
|  |  | 25 | 20414 | SPACER RUBBER | 1 | LH260ATV.1-10 | 8E001000010 | 425
|  |  | 26 | 20412 | UP BRACKET RADIATOR | 1 | LH260ATV.1-2 | 8E001000002 | 426
|  |  | 27 | 10004 | NUT M6 | 2 | GB/T6187 | B015506 | 427
|  |  | 28 | 10140 | BOLT M6X12 | 2 | GB/T16674.1 | B01040612 | 428
|  |  | 29 | 26292 | FRONT INDICATOR LIGHT BRACKET,R（ONLYFOREUROPE） | 1 | LH400ATV-2B.2-9 | 8R002000009 | 429
|  |  | 30 | 27361 | FRONT INDICATOR LIGHT BRACKET,R（ONLYFOREUROPE） | 1 | LH400ATV-2B.2-10 | 8R002000010 | 430
|  |  | 31 | 32045 | FRONT INDICATOR LIGHT BULB 12V 10W（ONLY FOR EUROPE）（YELLOW） | 2 | 12V 10W | B31110Y | 431
|  |  | 32 | 27428 | HIGH BEAM BRACKET，R | 1 | 4AD-22520-10
|  |  | 33 | 25093 | COVER,FUEL TANK TOP | 1 | LH260ATV-B.2-11 | 8K002000011 | 433
|  |  | 34 | 70300 | RUBBER WASHER | 2 | LH520ATV.1-3 | 8G001000003 | 434
|  |  | 35 | 27429 | FRONT INDICATOR LIGHT R（ONLY FOR EUROPE） | 1 | 4AD-83300-01
|  |  |  | 27453 | FRONT INDICATOR LIGHT R（USED FOR THE UK WATERPROOF PLUG UNIT) | 1 | LH300ATV-B.23.13.1 | 8a023130100 |  | 2013.1.11修改
|  |  | 36 | 27430 | FRONT INDICATOR LIGHT L（ONLY FOR EUROPE） | 1 | 4AD-83300-11
|  |  |  | 27454 | FRONT INDICATOR LIGHT L（USED FOR THE UK WATERPROOF PLUG UNIT) | 1 | LH300ATV-B.23.13.2 | 8a023130200 |  | 2013.1.11修改
|  |  | 37 | 27369 | HIGH BEAM | 2 | LH400ATV-2B.23.4 | 8R023040000 | 437
|  |  |  | 27455 | HIGH BEAM（USED FOR WATERPROOF) | 2 | LH400ATV-2B.23.4b | 8R02304b0000 |  | 2013.1.11修改
|  |  | 38 | 27431 | DIPPED HEADLIGHT BRACKET，R | 1 | 4AD-22540-10
|  |  | 39 | 27370 | DIPPED HEADLIGHT | 2 | LH400ATV-2B.23.5 | 8R023050000 | 439
|  |  |  | 27456 | DIPPED HEADLIGHT（USED FOR WATERPROOF) | 2 | LH400ATV-2B.23.5b | 8R02305b0000 |  | 2013.1.11修改
|  |  | 40 | 27432 | HIGH BEAM BRACKET，L | 1 | 4AD-22510-10
|  |  | 41 | 27433 | DIPPED HEADLIGHT BRACKET，L | 1 | 4AD-22530-10
|  |  | 42 | 27372 | ADJUSTMENT BOLT，HEADLIGHT | 8 | LH400ATV-2B.23.5-1 | 8R023050001 | 442
|  |  | 43 | 27373 | SPRING | 8 | LH400ATV-2B.23.5-2 | 8R023050002 | 443
|  |  | 44 | 27434 | LED LIGHT, L | 1 | 4AD-84314-01
|  |  | 45 | 27435 | LED LIGHT, R | 1 | 4AD-84315-01
|  |  | 46 | 27436 | BOARD, FRONT COVER | 1 | 4AD-21590-10
|  |  | 47 | 70260 | HOLDER,RR 2 | 1 | LH520ATV.1.4 | 8G001040000 | 2013.4.12增加
|  |  | 48 | 70007 | BOLT M10X1.25X108 | 4 | GB/T16674.1 | B010410108A | 2013.4.12增加
|  |  | 49 | 10015 | NUT M10X1.25 | 19 | GB/T6187 | B015510 | 2013.4.12增加
|  |  | 50 | 70287 | RUBBER COVER | 2 | LH520ATV.1-2 | 8G001000002 | 2013.4.12增加
|  |  | 51 | 25608 | RUBBER | 4 | LH260ATV.1-14 | 8E001000014 | 2013.4.12增加
| 5 SHOCK ABSORBER FRONT |  | REF. No. | PART NO. | DESCRIPTION | Q'TY | 图号
|  |  | 1 | 26907 | FRONT SHOCK ABSORBER ASSEMBLY | 2 | LH300CUV.3.1 | 8M003010000 | 501
|  |  | 2 | 10091 | NUT M14X1.5 | 2 | GB/T6184-M14X1.5 | B015314A | 502
|  |  | 3 | 10092 | WASHR 14 | 2 | LH260ATV.3.1-1 | 8E003010001 | 503
|  |  | 4 | 21803 | SPACER RUBBER | 2 | LH260ATV.3.1-2 | 8E003010002 | 504
|  |  | 5 | 21804 | UPPER PIVOT BALL | 2 | LH260ATV.3.1-3 | 8E003010003 | 505
|  |  | 6 | 10093 | BOLT M8X55 | 4 | GB/T5782-M8X55 | B01060855 | 506
|  |  | 7 | 21806 | NUT M14X1.5 | 2 | LH260ATV.3.1-6 | 8E003010006 | 507
|  |  | 8 | 21807 | LOWER PIVOT BALL | 2 | LH260ATV.3.1-4 | 8E003010004 | 508
|  |  | 9 | 21808 | SPRING RETAINER | 2 | LH260ATV.3.1-5 | 8E003010005 | 509
|  |  | 10 | 26909 | SPRING | 2 | LH300CUV.3.1-1 | 8M003010001 | 510
|  |  | 11 | 26908 | STRUT BUMPER | 2 | LH300CUV.3.1.1 | 8M003010100 | 511
|  |  | 12 | 32104 | CLAMP | 2 | LH260ATV.5.1a-1 | 8E00501a0001 | 09.6.24修改图号 | 09.7.2修改图号
|  |  | 13 | 10079 | NUT M8 | 4 | GB/T6187-M8 | B015508 | 513
|  |  | 14 | 21813 | SPRING RETAINER | 2 | LH260ATV.3.1-9 | 8E00301000009 | 514
|  |  | 15 | 26910 | STRUT BODY LEFT | 1 | LH300CUV.3.2-1 | 8M003020001 | 515
|  |  | 16 | 26911 | STRUT BODY RIGHT | 1 | LH300CUV.3.2-2 | 8M003020002 | 516
|  |  | 17 | 26912 | CIRCLIP | 2 | LH300CUV.3.2-3 | 8M003020003 | 517
|  |  | 18 | 26913 | BEARING | 2 | LH300CUV.3.3 | 8M003030000 | 518
|  |  | 19 | 10026 | GREASE FITTING | 2 | JB/T7940.1-M6 | B23106 | 519
|  |  | 20 | 20512 | BALL JOINT STUD | 2 | LH260ATV.3.2.4 | 8E003020400 | 520
|  |  | 21 | 20513 | BALL JOINT MOUNTING BRACKET | 2 | LH260ATV.3.2-1 | 8E003020001 | 521
|  |  | 22 | 20514 | BALL JIONT CUP | 2 | LH260ATV.3.2.-2 | 8E003020002 | 522
|  |  | 23 | 10022 | BOLT M6X12 | 4 | GB/T819.1-M6X12 | B02030612 | 523
|  |  | 24 | 10019 | WASHER | 2 | GB/T97.1 | B025310 | 524
|  |  | 25 | 27067 | NUT M10X1.25 | 2 | LH260ATV.3.2-3 | 8E003020003 | 525
|  |  | 26 | 10501 | COTTER PIN 2.5X25 | 2 | GB/T91-2.5X25 | B03112525 | 526
|  |  | 27 | 20518F | A-ARM LEFT | 1 | LH260ATV.1.8a.1 | 8E00108a0100 | 527
|  |  | 28 | 20627F | A-ARM RIGHT | 1 | LH260ATV.1.8a.2 | 8E00108a0200 | 528
|  |  | 29 | 20522F | A-ARM PIVOT SHAFT | 2 | LH260ATV.1.8a-3 | 8E00108a0003 | 529
|  |  | 30 | 10136 | NUT M12X1.25 | 4 | GB/T6187 | B015512A | 530
|  |  | 31 | 20524F | BUSHING | 4 | LH260ATV.1.8a-1 | 8E00108a0001 | 531
|  |  | 32 | 20519 | A - ARM SHIELD LEFT | 1 | LH260ATV.2-21 | 8E002000021 | 532
|  |  | 33 | 20628 | A - ARM SHIELD RIGHT | 1 | LH260ATV.2-22 | 8E002000022 | 533
|  |  | 34 | 10001 | SCREW M5X12 | 4 | GB/T818 | B02020512 | 534
|  |  | 35 | 10015 | NUT M10X1.25 | 2 | GB/T6187-M10X1.25 | B015510A | 09.6.24增加
|  |  | 36 | 10016 | BOLT M10X1.25X55 | 2 | GB/T5785-M10X1.25X55 | B01071055A | 09.6.24增加
|  |  | 37 | 20503 | TIE ROD END A | 2 | LH260ATV.1.7.2-1 | 8E001070201 | 09.6.24增加
|  |  | 38 | 10017 | JAM NUT(RIGHT) | 2 | GB/T6172-M12 | B015612 | 09.6.24增加
|  |  | 39 | 20505 | TIE ROD | 2 | LH260ATV.1.7.2-3 | 8E001070203 | 09.6.24增加
|  |  | 40 | 20506 | JAM NUT(LEFT) | 2 | LH260ATV.1.7.2-5 | 8E001070205 | 09.6.24增加
|  |  | 41 | 20507 | TIE ROD END B | 2 | LH260ATV.1.7.2-4 | 8E001070204 | 09.6.24增加
|  |  | 42 | 10018 | BOLT M10X1.25X55 | 2 | GB/T5787Ｍ10X1.25X55 | B01041055A | 09.6.24增加
|  |  | 43 | 20629 | TIE ROD ASSY | 2 | LH260ATV.1.7.2 | 8E001070200 | 09.6.24增加
|  |  | 44 | 27192 | SPINDLE BOLT（2WD） | 2 | LH400ATV-2.19-1 | 8V019000001 | 2011.1.20增加
| 6. REAR ARM |  | REF. No. | PART NO. | DESCRIPTION | Q'TY | 图号 | PART NO.
|  |  | 2 | 27324 | ARM ,L.RR | 1 | LH400ATV-2.4.1.1 | 8V004010100 | 601
|  |  | 3 | 70682 | BUSH 1， ARM ,R.RR | 16 | LH520ATV.4.1-1 | 8G004010001 | 602
|  |  | 4 | 70683 | COLLAR | 4 | LH520ATV.4.1-2 | 8G004010002 | 603
|  |  | 5 | 70684 | BOLT M10X1.25X80 | 4 | LH520ATV.4.1-3 | 8G004010003 | 604
|  |  | 7 | 27325 | ARM ,R.RR | 1 | LH400ATV-2.4.2.1 | 8V004020100 | 605
|  |  | 9 | 27326 | ARM SET,L.RR | 1 | LH400ATV-2.4.3.1 | 8V004030100 | 606
|  |  | 10 | 70665 | BUSH 2， ARM ,R.RR | 4 | LH520ATV.3.1-2 | 8G003010002 | 607
|  |  | 11 | 70687 | COLLAR,ARM | 2 | LH520ATV.4.3-2 | 8G004030002 | 608
|  |  | 12 | 70688 | BOLT M10M1.25M230 | 2 | LH520ATV.4.3-3 | 8G004030003 | 609
|  |  | 15 | 27327 | ARM SET,R.RR | 1 | LH400ATV-2.4.4.1 | 8V004040100 | 610
|  |  | 16 | 27394 | SHOCK ABSORBER ,RR | 2 | LH400ATV-2.4.5 | 8V004050000 | 611 | 2013.9.12修改图号
|  |  | 17 | 27206 | BOLT M10X1.25X52 | 4 | GB/T16674.1 | B01041052A | 612
|  |  | 20 | 27334 | KNUCKLE,R.RR | 1 | LH520ATV.4.6-2 | 8G004060002 | 613
|  |  | 21 | 70692 | COLLAR,RR.KNUCKLE,(UPPER) | 2 | LH520ATV.4.6-3 | 8G004060003 | 614
|  |  | 22 | 70693 | COLLAR,RR.KNUCKLE,(LOWER) | 2 | LH520ATV.4.6-4 | 8G004060004 | 615
|  |  | 23 | 70694 | BOL,TKNUCKLE,(UPPER) | 2 | LH520ATV.4.6-5 | 8G004060005 | 616
|  |  | 24 | 70695 | BOL,TKNUCKLE,(LOWER) | 2 | LH520ATV.4.6-6 | 8G004060006 | 617
|  |  | 25 | 70674 | BEARING AU0712 | 2 | LH520ATV.3.6.2 | 8G003060200 | 618
|  |  | 26 | 70055 | CIRCLIP 58 | 2 | GB893.1 | B036158 | 619
|  |  | 29 | 70696 | SPRING,RR.STABILIZER | 1 | LH520ATV.4.7.1-1 | 8G004070101 | 620
|  |  | 31 | 70697 | HOLDER,STABILIZER BUSH | 2 | LH520ATV.4.7-1 | 8G004070001 | 621
|  |  | 32 | 70698 | BUSH,RR.STABILIZER | 2 | LH520ATV.4.7-2 | 8G004070002 | 622
|  |  | 33 | 10081 | BOLT M8X20 | 4 | GB/T16674.1 | B01040820 | 623
|  |  | 34 | 70699 | LINK,RR. STABILIZER | 2 | LH520ATV.4.8 | 8G004080000 | 624
|  |  | 35 | 10015 | NUT M10X1.25 | 18 | GB/T6187 | B015510A | 625
|  |  | 36 | 70675 | SEAL 61.5 43 11 | 2 | LH520ATV.3.6.3 | 8G003060300 | 626
|  |  | 37 | 70676 | SEAL 58 41.2 11 | 2 | LH520ATV.3.6.4 | 8G003060400 | 627
|  |  | 38 | 70554 | ARM PROTECT, L | 1 | LH520ATV.2-87 | 8G002000087 | 628 | 2011.9.7修改图号
|  |  | 39 | 70556 | ARM PROTECT, R | 1 | LH520ATV.2-86 | 8G002000086 | 629 | 2011.9.7修改图号
| 7 WHEEL FRONT |  | REF. No. | PART NO. | DESCRIPTION | Q'TY | 图号 | PART NO.
|  |  | 1 | 27330 | WHEEL SUB-ASSY，FR | 2 | LH400ATV-2.6.2.1 | 8V006020100 | 701
|  |  |  | 27330A | WHEEL SUB-ASSY，FR(ALUMINIUM) | 2 | LH400ATV.6.2.1A | 8N0060201A00 | 09.11.11增加
|  |  |  | 27330T | WHEEL SUB-ASSY，FR( NEW ALUMINIUM) | 2 | LH400ATV.6.2.1T | 8N0060201T00 | 2013.1.14增加
|  |  | 2 | 27329 | TIRE FRONT（FOR EUROPE） | 2 | LH400ATV-2.6.2 | 8V006020000 | 702
|  |  |  | 27329U | TIRE FRONT（FOR USA） | 2 | LH400ATV-2.6a.2 | 8V006a020000
|  |  |  | 27329T | TIRE FRONT（FOR NEW EUROPE） | 2 | LH400ATV-2.6.2T | 8V00602T0000 | 2013.1.14增加
|  |  | 4 | 27285 | HUB ASSY SHRT | 2 | LH300CUV.7-3A | 8M007000003A | 703
|  |  | 5 | 70714 | BOLT M12X1.25 | 16 | LH520ATV.6.2-2 | 8G006020002 | 704
|  |  | 6 | 70718 | SEAL | 2 | LH520ATV.7.2.1 | 8G007020100 | 705
|  |  | 7 | 20807 | VALVE，RIM（TR412） | 4 | GB/T12836.1 | B24202Z | 08.12.11修改
|  |  | 8 | 70721 | BOLT SLOTTED | 4 | LH520ATV.7-1 | 8G007000001 | 707
|  |  | 9 | 70722 | WASHER | 2 | LH520ATV.7-2 | 8G007000002 | 708
|  |  | 10 | 26267 | PIN 4X32 | 2 | GB/T91 | B03110432 | 709
|  |  | 11 | 27335 | NUT，WHEEL | 8 | LH800U-D.6-3 | 8X006000003 | 2011.08.29修改图号
|  |  | 12 | 70717 | CAP，WHEEL CENTER | 2 | LH520ATV.7.1-1 | 8G007010001 | 711
8
| 8 WHEEL REAR |  | REF. No. | PART NO. | DESCRIPTION | Q'TY | 图号 | PART NO.
|  |  | 1 | 27331 | WHEEL SUB-ASSY，RR | 2 | LH400ATV-2.7.1.1 | 8V0070110100 | 801
|  |  |  | 70926 | WHEEL SUB-ASSY，RR(ALUMINIUM) | 2 | LH520ATV-B.7.1 | 8G007010000 | 09.11.11增加
|  |  |  | 27331T | WHEEL SUB-ASSY，RR(NEW ALUMINIUM) | 2 | LH520ATV.7.1T | 8G00701T0000 | 2013.1.14增加
|  |  | 2 | 27332 | TIRE，RR（25X10-12）（FOR EUROPE） | 2 | LH400ATV-2.7.2 | 8V007020000 | 802
|  |  |  | 27332T | TIRE，RR（25X10-12）（FOR NEW EUROPE） | 2 | LH400ATV-2.7.2T | 8V00702T0000 | 2013.1.14增加
|  |  | 3 | 70717 | CAP，WHEEL CENTER | 2 | LH520ATV.7.1-1 | 8G007010001 | 803
|  |  | 5 | 70719 | HUB，RR WHEEL | 2 | LH520ATV.7.2-1 | 8G007020001 | 804
|  |  | 6 | 70714 | BOLT M12X1.25 | 16 | LH520ATV.6.2-2 | 8G006020002 | 805
|  |  | 7 | 70718 | SEAL | 4 | LH520ATV.7.2.1 | 8G007020100 | 806
|  |  | 8 | 70721 | BOLT SLOTTED | 2 | LH520ATV.7-1 | 8G007000001 | 807
|  |  | 9 | 70722 | WASHER | 2 | LH520ATV.7-2 | 8G007000002 | 808
|  |  | 10 | 26267 | PIN 4X32 | 2 | GB/T91 | B03110432 | 809
|  |  | 11 | 27335 | NUT，WHEEL | 8 | LH800U-D.6-3 | 8X006000003 | 2011.08.29修改图号
|  |  | 12 | 20807 | VALVE，RIM（TR412） | 4 | GB/T12836.1 | B24202Z | 08.12.11修改
| 9 TRANSMISSION（FOR 2WD） |  | REF. No. | PART NO. | DESCRIPTION | Q'TY | 图号 | PART NO.
|  |  | 1 | 21201 | SEAL 25X47X8 | 1 | LH260ATV.17.6 | 8E017060000
|  |  | 2 | 10060 | BOLT M8X28 | 17 | GB/T5787-M8X28 | B01040828
|  |  | 3 | 21203b | MAIN COVER（USE WITH HIGH-POWER CLUTCH） | 1 | LH260ATV.17-6b | 8E017000006b
|  |  | 4 | 21104 | DOWEL PIN | 2 | LH260ATV.17-17 | 8E017000017
|  |  | 5 | 10061 | BEARING 6205c3 | 3 | GB/T276 | B1316205
|  |  | 6 | 21206b | INPUT SHAFT（USE WITH HIGH-POWER CLUTCH）29T | 1 | LH260ATV.17.1-14d | 8E017010014d
|  |  | 7 | 21207 | CHAIN | 1 | LH260ATV.17.1.3 | 8E017010300
|  |  | 8 | 21208 | GEAR 16T | 1 | LH260ATV.17.1-12 | 8E017010012
|  |  | 9 | 10062 | BEARING 6204 | 3 | GB/T276 | B1316204
|  |  | 10 | 21210 | GEAR, HELICAL 35T | 1 | LH260ATV.17.1-2 | 8E017010002
|  |  | 11 | 21211 | INTERLOCK PIN | 2 | LH260ATV.17-2 | 8E017000002
|  |  | 12 | 21212 | INTERLOCK BRACKET | 1 | LH260ATV.17-4 | 8E017000004
|  |  | 13 | 21213 | SPRING | 1 | LH260ATV.17-3 | 8E017000003
|  |  | 14 | 21211 | INTERLOCK PIN | 1 | LH260ATV.17-2 | 8E017000002
|  |  | 15 | 10001 | SCREW M5X12 | 2 | GB/T818 | B02020512
|  |  | 16 | 21216 | SPACER | 1 | LH260ATV.17.1-3 | 8E017010003
|  |  | 17 | 21217 | GEAR 31T | 1 | LH260ATV.17.1-4 | 8E017010004
|  |  | 18 | 21218 | NEEDLE BEARING 25 | 1 | LH260ATV.17.1.1 | 8E017010100
|  |  | 19 | 21219 | THRUST WASHER | 1 | LH260ATV.17.1-5 | 8E017010005
|  |  | 20 | 10064 | SNAP RING | 1 | GB/T894.1 | B036225
|  |  | 21 | 21221 | DOG GEAR | 1 | LH260ATV.17.1-6 | 8E017010006
|  |  | 22 | 10065 | SNAP RING | 1 | GB/T894.1 | B036232
|  |  | 23 | 21223 | THRUST WASHER | 1 | LH260ATV.17.1-7 | 8E017010007
|  |  | 24 | 21224 | SPROCKET 24T | 1 | LH260ATV.17.1-8 | 8E017010008
|  |  | 25 | 21225 | NEEDLE BEARING 25 | 1 | LH260ATV.17.1.2 | 8E017010200
|  |  | 26 | 21223 | THRUST WASHER | 1 | LH260ATV.17.1-7 | 8E017010007
|  |  | 27 | 21327 | SHAFT | 1 | LH260ATV.17.1-1 | 8E017010001
12
| 11 TRANSMISSION（FOR 2WD） |  | REF. No. | PART NO. | DESCRIPTION | Q'TY | 图号 | PART NO.
|  |  | 28 | 21218 | NEEDLE BEARING 25 | 1 | LH260ATV.17.1.1 | 8E017010100
|  |  | 29 | 21329 | GEAR 35T | 1 | LH260ATV.17.1-9 | 8E017010009
|  |  | 30 | 21223 | THRUST WASHER | 1 | LH260ATV.17.1-7 | 8E017010007
|  |  | 31 | 10064 | SNAP RING | 1 | GB/T894.1-25 | B036225
|  |  | 32 | 21332 | ENGAGEMENT | 1 | LH260ATV.17.1-10 | 8E017010010
|  |  | 33 | 21333 | THRST WASHER | 1 | LH260ATV.17.1-11 | 8E017010011
|  |  | 34 | 10067 | NUT M8 | 2 | GB/T6184 | B015308
|  |  | 35 | 10068 | WASHER 8 | 2 | GB/T97.1 | B025308
|  |  | 36 | 21336 | BELLCRANK | 2 | LH260ATV.17-8 | 8E017000008
|  |  | 37 | 10069 | SNAP RING | 2 | GB/T894.1 | B036219
|  |  | 38 | 21338 | WASHER | 2 | LH260ATV.17-9 | 8E017000009
|  |  | 39 | 21339 | VENT TUBE | 1 | LH260ATV.17-7 | 8E017000007
|  |  | 40 | 21340 | VENT TUBE FITTING | 1 | LH260ATV.17.2-1 | 8E017020001
|  |  | 41 | 21341 | SHIFT FORK HIGH/REVERSE | 1 | LH260ATV.17-1 | 8E017000001
|  |  | 42 | 10007 | SCREW M4 | 8 | GB/T818 | B02020410
|  |  | 43 | 10071 | WASHER 4 | 8 | GB/T97.1 | B025304
|  |  | 44 | 21344 | GEAR INDICATOR SWITCH | 1 | LH260ATV.19.10 | 8E019100000
|  |  | 45 | 21345a | GEARCASE,RH | 1 | LH260ATV.17.2 | 8E017020000
|  |  |  | 21345b | GEARCASE,RH（USE WITH SPEED SENSOR） | 1 | LH260ATV.17.2a | 8E01702a0000
|  |  | 46 | 21201 | SEAL 25X47X8 | 1 | LH260ATV.17.6 | 8E017060000
|  |  | 47 | 21475 | DIPSTICK | 1 | 153FM.16-5 | 1H016000005
|  |  | 48 | 10219 | SCREW | 1 | GB/T71 | B02050406
|  |  | 49 | 10063 | BEARING 6204C3 | 1 | GB/T276 | B1316204
|  |  | 50 | 21350 | GEAR HELICAL 46T | 1 | LH260ATV.17-16 | 8E017000016
|  |  | 51 | 10073 | SCREW M6X10 | 4 | GB/T67 | B02040610
|  |  | 52 | 21351 | BEARING RETAINER PLATE | 1 | LH260ATV.17-15 | 8E017000015
|  |  | 53 | 21453 | SNAP RING | 1 | LH260ATV.17-14 | 8E017000014
|  |  | 54 | 10074 | BEARING 6305ST | 1 | GB/T276 | B1316305
13
| 9 TRANSMISSION（FOR 2WD） |  | REF. No. | PART NO. | DESCRIPTION | Q'TY | 图号 | PART NO.
|  |  | 55 | 21455 | PINION SHAFT 10T | 1 | LH260ATV.17-13 | 8E017000013
|  |  | 56 | 21456 | SHIFT FORK LOW | 1 | LH260ATV.17-5 | 8E017000005
|  |  | 57 | 21457 | GEAR INDICATOR SWITCH | 1 | LH260ATV.19.11 | 8E019110000
|  |  | 58 | 10075 | SNAP RING | 2 | GB/T896-15 | B036315
|  |  | 59 | 21459 | SHIFT ROD LOW | 1 | LH260ATV.17.4 | 8E017040000
|  |  | 60 | 21460 | SHIFT ROD HIGH/REVERSE | 1 | LH260ATV.17.3 | 8E017030000
|  |  | 61 | 21461 | THRUST WASHER | 1 | LH260ATV.17-20 | 8E017000020
|  |  | 62 | 21462 | GEAR | 1 | LH260ATV.17-18 | 8E017000018
|  |  | 63 | 21463 | SHAFT REAR OUTPUT | 1 | LH260ATV.17-19 | 8E017000019
|  |  | 63 | 70354 | SHAFT REAR OUTPUTA（USE WITH SPEED SENSOR） | 1 | LH520ATV.17-19 | 8G017000019NEW
|  |  | 64 | 21464 | THRUST BUTTON | 1 | LH260ATV.17-23 | 8E017000023
|  |  | 65 | 21465 | SHIM 1 | 1 | LH260ATV.17-22 | 8E017000022
|  |  | 67 | 21104 | DOWEL PIN | 1 | LH260ATV.17-17 | 8E017000017
|  |  | 68 | 21468 | COVER | 1 | LH260ATV.17-21 | 8E017000021
|  |  | 69 | 21469 | DRAIN SCREW | 1 | LH260ATV.17.5 | 8E017050000
|  |  | 70 | 21470 | WASHER | 1 | LH260ATV.17-12 | 8E017000012
|  |  | 72 | 21473 | OIL PLATE | 1 | LH260ATV.17-26 | 8E017000026
|  |  | 73 | 10122 | O RING 18X2.65 | 1 | GB3452.1-82 | B121180265
|  |  | 74 | 21477 | SPROCKET | 1 | LH260ATV.17.1-13 | 8E017010013
|  |  | 75 | 10123 | O RING 14X2.65 | 4 | GB/T3452.1 | B121140265
|  |  | 77 | 25511 | COLLAR | 1 | LH260ATV.17.8.1 | 8E017080100NEW
|  |  | 78 | 25512 | O RING 50X1.5 | 1 | LH260ATV.17.8-1 | 8E017080001
|  |  | 79 | 25513 | SPEED SENSOR COVER | 1 | LH260ATV.17.8-2 | 8E017080002NEW
|  |  | 80 | 27068 | SEAL30X40X5 | 1 | GB/T9877.1 | B111304005
|  |  | 81 | 10010 | BOLT | 3 | GB/T16674.1 | B01040615
|  |  | 82 | 10164 | CLAMP 24 | 1 | GB/T894.1 | B036224
14
| 9 TRANSMISSION （FOR 4WD） |  | REF. No. | PART NO. | DESCRIPTION | Q'TY | 图号 | PART NO.
|  |  | 1 | 21201 | SEAL 25X47X8 | 1 | LH260ATV.17.6 | 8E017060000
|  |  | 2 | 10060 | BOLT M8X28 | 17 | GB/T5787 | B01040828
|  |  | 3 | 21203b | MAIN COVER（USE WITH HIGH-POWER CLUTCH） | 1 | LH260ATV.17-6b | 8E017000006b
|  |  | 4 | 21104 | DOWEL PIN | 2 | LH260ATV.17-17 | 8E017000017
|  |  | 5 | 10061 | BEARING 6205c3 | 4 | GB/T276 | B1316205
|  |  | 6 | 21206b | INPUT SHAFT（USE WITH HIGH-POWER CLUTCH） | 1 | LH260ATV.17.1-14d | 8E017010014d
|  |  | 7 | 21207 | CHAIN | 1 | LH260ATV.17.1.3 | 8E017010300
|  |  | 8 | 21208 | GEAR 16T | 1 | LH260ATV.17.1-12 | 8E017010012
|  |  | 9 | 10062 | BEARING 6204 | 3 | GB/T276 | B1316204
|  |  | 10 | 21210 | GEAR,HELICAL 35T | 1 | LH260ATV.17.1-2 | 8E017010002
|  |  | 11 | 21211 | INTERLOCK PIN | 2 | LH260ATV.17-2 | 8E017000002
|  |  | 12 | 21212 | INTERLOCK BRACKET | 1 | LH260ATV.17-4 | 8E017000004
|  |  | 13 | 21213 | SPRING | 1 | LH260ATV.17-3 | 8E017000003
|  |  | 14 | 21211 | INTERLOCK PIN | 1 | LH260ATV.17-2 | 8E017000002
|  |  | 15 | 10001 | SCREW M5X12 | 2 | GB/T818 | B02020512
|  |  | 16 | 21216 | SPACER | 1 | LH260ATV.17.1-3 | 8E017010003
|  |  | 17 | 21217 | GEAR 31T | 1 | LH260ATV.17.1-4 | 8E017010004
|  |  | 18 | 21218 | NEEDLE BEARING 25 | 1 | LH260ATV.17.1.1 | 8E017010100
|  |  | 19 | 21219 | THRUST WASHER | 1 | LH260ATV.17.1-5 | 8E017010005
|  |  | 20 | 10064 | SNAP RING | 1 | GB/T894.1-25 | B036225
|  |  | 21 | 21221 | DOG GEAR | 1 | LH260ATV.17.1-6 | 8E017010006
|  |  | 22 | 10065 | SNAP RING | 1 | GB/T894.1 | B032632
|  |  | 23 | 21223 | THRUST WASHER | 1 | LH260ATV.17.1-7 | 8E017010007
|  |  | 24 | 21224 | SPROCKET 24T | 1 | LH260ATV.17.1-8 | 8E017010008
|  |  | 25 | 21225 | NEEDLE BEARING 25 | 1 | LH260ATV.17.1.2 | 8E017010200
|  |  | 26 | 21223 | THRUST WASHER | 1 | LH260ATV.17.1-7 | 8E017010007
|  |  | 27 | 21327 | SHAFT | 1 | LH260ATV.17.1-1 | 8E017010001
12A
| 11 TRANSMISSION （FOR 4WD） |  | REF. No. | PART NO. | DESCRIPTION | Q'TY | 图号 | PART NO.
|  |  | 28 | 21218 | NEEDLE BEARING 25 | 1 | LH260ATV.17.1.1 | 8E017010100
|  |  | 29 | 21329 | GEAR 35T | 1 | LH260ATV.17.1-9 | 8E017010009
|  |  | 30 | 21223 | THRUST WASHER | 1 | LH260ATV.17.1-7 | 8E017010007
|  |  | 31 | 10064 | SNAP RING | 1 | GB/T894.1 | B036225
|  |  | 32 | 21332 | ENGAGEMENT | 1 | LH260ATV.17.1-10 | 8E017010010
|  |  | 33 | 21333 | THRST WASHER | 1 | LH260ATV.17.1-11 | 8E017010011
|  |  | 34 | 10067 | NUT M8 | 2 | GB/T6184 | B015308
|  |  | 35 | 10068 | WASHER 8 | 2 | GB/T97.1-8 | B025308
|  |  | 36 | 21336 | BELLCRANK | 2 | LH260ATV.17-8 | 8E017000008
|  |  | 37 | 10069 | SNAP RING | 2 | GB/T894.1 | B036219
|  |  | 38 | 21338 | WASHER | 2 | LH260ATV.17-9 | 8E017000009
|  |  | 39 | 21339 | VENT TUBE | 1 | LH260ATV.17-7 | 8E017000007
|  |  | 40 | 21340 | VENT TUBE FITTING | 1 | LH260ATV.17.2-1 | 8E017020001
|  |  | 41 | 21341 | SHIFT FORK HIGH/REVERSE | 1 | LH260ATV.17-1 | 8E017000001
|  |  | 42 | 10007 | SCREW M4 | 8 | GB/T818 | B02020410
|  |  | 43 | 10071 | WASHER 4 | 8 | GB/T97.1 | B025304
|  |  | 44 | 21344 | GEAR INDICATOR SWITCH | 1 | LH260ATV.19.10 | 8E019100000
|  |  | 45 | 21345a | GEARCASE,RH | 1 | LH260ATV.17.2 | 8E017020000
|  |  |  | 21345b | GEARCASE,RH（USE WITH SPEED SENSOR） | 1 | LH260ATV.17.2a | 8E01702a0000
|  |  | 46 | 21201 | SEAL 25X47X8 | 1 | LH260ATV.17.6 | 8E017060000
|  |  | 47 | 21475 | DIPSTICK | 1 | 153FM.16-5 | 1H016000005
|  |  | 48 | 10275 | BUSHING | 1 | GB/T12613 | B13302302015
|  |  | 49 | 10063 | BEARING 6204C3 | 1 | GB/T276 | B1316204
|  |  | 50 | 21350 | GEAR HELICAL 46T | 1 | LH260ATV.17-16 | 8E017000016
|  |  | 51 | 10073 | SCREW M6X10 | 4 | GB/T67-M6X10 | B02040610
|  |  | 52 | 21351 | BEARING RETAINER PLATE | 1 | LH260ATV.17-15 | 8E017000015
|  |  | 53 | 21453 | SNAP RING | 1 | LH260ATV.17-14 | 8E017000014
|  |  | 54 | 10074 | BEARING 6305ST | 1 | GB/T276 | B1316305
13A
| 9 TRANSMISSION （FOR 4WD） |  | REF. No. | PART NO. | DESCRIPTION | Q'TY | 图号 | PART NO.
|  |  | 55 | 21455 | PINION SHAFT 10T | 1 | LH260ATV.17-13 | 8E017000013
|  |  | 56 | 21456 | SHIFT FORK LOW | 1 | LH260ATV.17-5 | 8E017000005
|  |  | 57 | 21457 | GEAR INDICATOR SWITCH | 1 | LH260ATV.19.11 | 8E019110000
|  |  | 58 | 10075 | SNAP RING | 2 | GB/T896 | B036315
|  |  | 59 | 21459 | SHIFT ROD LOW | 1 | LH260ATV.17.4 | 8E017040000
|  |  | 60 | 21460 | SHIFT ROD HIGH/REVERSE | 1 | LH260ATV.17.3 | 8E017030000
|  |  | 61 | 21461 | THRUST WASHER | 1 | LH260ATV.17-20 | 8E017000020
|  |  | 62 | 21483 | SPORCKET 12T | 1 | LH260ATV.17-29S | 8E017000029s
|  |  | 63 | 21463 | SHAFT REAR OUTPUT | 1 | LH260ATV.17-19 | 8E017000019
|  |  | 63B |  | SHAFT REAR OUTPUTA（USE WITH SPEED SENSOR） | 1 | LH520ATV.17-19 | 8G017000019NEW
|  |  | 64 | 21464 | THRUST BUTTON | 1 | LH260ATV.17-23 | 8E017000023
|  |  | 65 | 21465 | SHIM 1 | 1 | LH260ATV.17-22 | 8E017000022
|  |  | 66 | 21466 | SHIM 2 | 1 | LH260ATV.17-24 | 8E017000024
|  |  | 67 | 21104 | DOWEL PIN | 1 | LH260ATV.17-17 | 8E017000017
|  |  | 68 | 21468t | COVER | 1 | LH260ATV.17-21S | 8E017000021s
|  |  | 69 | 21469 | DRAIN SCREW | 1 | LH260ATV.17.5 | 8E017050000
|  |  | 70 | 21470 | WASHER | 1 | LH260ATV.17-12 | 8E017000012
|  |  | 72 | 21462 | GEAR | 1 | LH260ATV.17-18 | 8E017000018
|  |  | 73 | 10122 | O RING 18X2.65 | 1 | GB3452.1-82 | B121180265
|  |  | 74 | 21477 | SPROCKET | 1 | LH260ATV.17.1-13 | 8E017010013
|  |  | 75 | 21480 | SHAFT FRONT OUTPUT | 1 | LH260ATV.17-28S | 8E017000028S
|  |  | 76 | 21481 | SPORCKET 12T | 1 | LH260ATV.17-27S | 8E017000027S
|  |  | 77 | 21482 | CHAIN | 1 | LH260ATV.17.6S | 8E01706S0000
|  |  | 78 | 10123 | O RING 14X2.65 | 4 | GB/T3452.1 | B121140265
|  |  | 80 | 25511 | COLLAR | 1 | LH260ATV.17.8.1 | 8E017080100NEW
|  |  | 81 | 25512 | O RING 50X1.5 | 1 | LH260ATV.17.8-1 | 8E017080001
|  |  | 82 | 25513 | SPEED SENSOR COVER | 1 | LH260ATV.17.8-2 | 8E017080002NEW
|  |  | 83 | 27068 | SEAL30X40X5 | 1 | GB/T9877.1 | B111304005
|  |  | 84 | 10010 | BOLT | 3 | GB/T16674.1 | B01040615
|  |  | 85 | 10164 | CLAMP 24 | 1 | GB/T894.1 | B036224
| 10 SUPPORT BRACKET |  | REF. No. | PART NO. | DESCRIPTION | Q'TY | 图号 | PART NO.
|  |  | 1 | 10076 | BOLT M12X20 | 2 | GB/T70.1-M12X20 | B02011220
|  |  | 2 | 10054 | WASHER 12 | 2 | GB/T93-12 | B025112
|  |  | 3 | 27292 | TRANSMISSION MOUNTING BRACKET RIGHT | 1 | LH400ATV.20.2 | 8N020020000
|  |  | 4 | 21504 | TRANSMISSION MOUNTING BRACKET LEFT | 1 | LH260ATV.20.4 | 8E020040000
|  |  | 5 | 10078 | BOLT M8X30 | 3 | GB/T5787 | B01040830
|  |  | 6 | 10079 | NUT M8 | 3 | GB/T6187 | B015508
|  |  | 7 | 10028 | BOLT M10X25 | 2 | GB/T5783 | B01011025
|  |  | 8 | 21508 | TRANSMISSON MOUNTING BRACKET BOTTOM | 1 | LH260ATV.1-7 | 8E001000007
|  |  | 9 | 10081 | BOLT M8X20 | 3 | GB/T5787 | B01040820
|  |  | 10 | 10027 | WASHER 10 | 2 | GB/T93 | B025110
|  |  | 11 | 10019 | WASHER | 2 | GB/T97.1 | B025310
|  |  | 12 | 10084 | BOLTM10X1.25X70 | 1 | GB/T5785 | B01071070A
|  |  | 13 | 10015 | NUT M10 | 1 | GB/T6187 | B015510A
|  |  | 14 | 21514 | TRANSMISSION MOUNTING BRACKET REAR | 1 | LH260ATV.1-8 | 8E001000008
|  |  | 15 | 21515c | TRANSMISSION ASSY(2WD、FOR SPEED SENSOR、 FOR HIGH-POWER CLUTCH) | 1 | LH260ATV.17(c) | 8E017c000000 | 09.03.12修改
|  |  | 15 | 21515d | TRANSMISSION ASSY(2WD、 FOR HIGH-POWER CLUTCH) | 1 | LH260ATV.17(d) | 8E017d000000 | 09.03.12修改
|  |  | 15 | 21515sc | TRANSMISSION ASSY(4WD、 FOR SPEED SENSOR、FOR HIGH-POWER CLUTCH) | 1 | LH260ATV.17s(c) | 8E017sc000000 | 09.03.12修改
|  |  | 15 | 21515sd | TRANSMISSION ASSY(4WD、FOR HIGH-POWER CLUTCH) | 1 | LH260ATV.17s(d) | 8E017sd000000 | 09.03.12修改
15
| 11 SHIFT ROD |  | REF. No. | PART NO. | DESCRIPTION | Q'TY | 图号 | PART NO.
|  |  | 1 | 21601A | LABLE | 1 | LH260ATV.18.1ａ.3-1 | 8E01801a0301 | 1601
|  |  | 2 | 21729B | SHIFTER ASSY MOUNTING | 1 | LH260ATV.18.1a | 8E01701a0000 | 1602
|  |  | 3 | 21603A | KNOB | 1 | LH260ATV.18.1ａ.3-2 | 8E01801a0302 | 1603
|  |  | 4 | 21604A | SHIFT LEVER | 1 | LH260ATV.18.1a.1 | 8E01801a0100 | 1604
|  |  | 5 | 10086 | BOLT M6X12 | 4 | GB5783 | B01010612 | 1605
|  |  | 6 | 10006 | WASHER 6 | 4 | GB97.1-6 | B025306 | 1606
|  |  | 7 | 21607 | BOOT | 1 | LH260ATV.18.1a.2 | 8E01701a0200 | 1607
|  |  | 8 | 21608A | PLASTIC SPHERE | 1 | LH260ATV.18.1a-2 | 8E01801a0002 | 1608
|  |  | 9 | 21609A | GROOVE PIN | 1 | LH260ATV.18.1a-3 | 8E01801a0003 | 1609
|  |  | 10 | 21610A | CENTERING SPRING | 1 | LH260ATV.18.1a-8 | 8E01801a0008 | 1610
|  |  | 11 | 21611A | DETENT SPRING | 2 | LH260ATV.18.1a-7 | 8E01801a0007 | 1611
|  |  | 12 | 21612A | DETENT BULLET | 2 | LH260ATV.18.1a-9 | 8E01801a0009 | 1612
|  |  | 13 | 21613A | DOWEL PIN | 1 | LH260ATV.18.1a-6 | 8E01801a0006 | 1613
|  |  | 14 | 21614A | SHIFFER HOUSING | 1 | LH260ATV.18.1a-1 | 8E01801a0001 | 1614
|  |  | 15 | 21615 | O-RING | 2 | GB/T3452.1 | B121095180 | 1615
|  |  | 16 | 21616A | SELECTOR SLIDES HIGH/REVERSE | 2 | LH260ATV.18.1a-5 | 8E01801a0005 | 1616
|  |  | 17 | 21617A | SHIFTER MOUNTING BRACKET | 1 | LH260ATV.1.13 | 8E001130000 | 1617
|  |  | 18 | 10010 | BOLT M6X15 | 4 | GB/T16674.1-M6X15 | B01040615 | 1618
|  |  | 19 | 21619 | SHIFT ROD COUPLER | 1 | LH260ATV.18.3-1 | 8E018030001 | 1619
|  |  | 20 | 21620 | SHIFT ROD END CW | 2 | LH260ATV.18.2.1 | 8E018020100 | 1620
|  |  | 21 | 10090 | JAM NUT M6 CW | 3 | GB/T6170-M6 | B015806 | 1621
|  |  | 22 | 27446 | SHIFT ROD HIGH/REVERSE | 1 | LH400ATV-2B.18.3-2 | 8E018030002 | 1622
|  |  | 23 | 27288 | SHIFT ROD LOW | 1 | LH400ATV.18.2-1 | 8N018020001 | 1623
|  |  | 24 | 21624 | JAM NUT M6 CCW | 2 | LH260ATV.18.2-2 | 8E018020002 | 1624
|  |  | 25 | 21625 | SHIFT ROD END CCW | 2 | LH260ATV.18.2.2 | 8E018020200 | 1625
|  |  | 26 | 21626 | SELECTOR SLIDES LOW | 1 | LH260ATV.18.1-14 | 8E018010014 | 1626
|  |  | 27 | 27287 | SHIFTER MOUNTING ROD A | 1 | LH400ATV.18.2 | 8N018020000 | 1627
|  |  | 28 | 27447 | SHIFTER MOUNTING ROD B | 1 | LH400ATV-2B.18.3 | 8E018030000 | 1628
16
| 12. REAR GEAR-BOX |  | REF. No. | PART NO. | DESCRIPTION | Q'TY | 图号 | PART NO.
|  |  | 1 | 70286 | REAR GEAR-BOX ASSY | 1 | LH520ATV.12 | 8G012000000 | 1701
|  |  | 2 | 70291 | DRIVE HOUSING | 1 | LH520ATV.12-1 | 8G012000001 | 1702
|  |  | 3 | 70292 | OUTPUT COVER | 1 | LH520ATV.12-2 | 8G012000002 | 1703
|  |  | 4 | 70293 | O-RING 160X2.65 | 1 | LH520ATV.12-3 | 8G012000003 | 1704
|  |  | 5 | 10060 | BOLT M8X28 | 4 | GB/T16674.1 | B01040828 | 1705
|  |  | 6 | 70010 | BOLT M10X1.25X28 | 2 | GB/T16674.1 | B01041028A | 1706
|  |  | 7 | 70294 | WASHER 31 | 3 | LH520ATV.12-4 | 8G012000004 | 1707
|  |  | 8 | 70295 | O-RING 20X3 | 1 | LH520ATV.12-5 | 8G012000005 | 1708
|  |  | 9 | 70296 | NUT M16X1.5 | 1 | LH520ATV.12-6 | 8G012000006 | 1709
|  |  | 10 | 70297 | OUTPUT AXLE,RING REAR GEAR-BOX | 1 | LH520ATV.12-7 | 8G012000007 | 1710
|  |  | 11 | 70298 | INPUT AXLE,RING REAR GEAR-BOX | 1 | LH520ATV.12-8 | 8G012000008 | 1711
|  |  | 12 | 70299 | LOCK NUT | 1 | LH520ATV.12-9 | 8G012000009 | 1712
|  |  | 13 | 70288 | SEAL 30X55X11 | 2 | LH520ATV.12.1 | 8G012010000 | 1713
|  |  | 14 | 70289 | SEAL 38X85X8 | 1 | LH520ATV.12.2 | 8G012020000 | 1714
|  |  | 15 | 70290 | SEAL 38X80X8 | 1 | LH520ATV.12.3 | 8G012030000 | 1715
|  |  | 16 | 44104 | BEARING 15NQ2815 | 1 | 170M.10.1 | 1L010010000 | 1716
|  |  | 17 | 24305 | OIL SCREEN CAP | 1 | 153FM.16-3 | 1H016000003 | 1717
|  |  | 18 | 50082 | O-RING | 1 | 153FM.16-6 | 1H016000006 | 1718
|  |  | 19 | 20818 | WASHER | 1 | 153FM.18-2 | 1H018000002 | 1719
|  |  | 20 | 20817 | OIL PLUG | 1 | 153FM.18-3 | 1H018000003 | 1720
|  |  | 21 | 21340 | TUBE,REAR GEAR-BOX BREATHER | 1 | LH260ATV.17.2-1 | 8E01702000001 | 1721
|  |  | 22 | 27210 | BEARING 6306 | 1 | GB/T276 | B1316306 | 1722
|  |  | 23 | 10202 | BEARING 6006 | 1 | GB/T276 | B1316006 | 1723
|  |  | 24 | 10775 | BEARING | 1 | GB/T276 | B1316206 | 1724
| 13 FRONT DRIVE AXLE （FOR 4WD） |  | REF. No. | PART NO. | DESCRIPTION | Q'TY | 图号 | PART NO.
|  |  | 1 | 24403 | OUTER BOARD BOOT | 4 | LH260ATV.6.5-5 | 8E006050005 | 1801
|  |  | 2 | 24407 | CIRCLIP 20 | 2 | GB/T894.1 | B036320 | 1802
|  |  | 3 | 24405 | ATOPPER RING | 2 | LH260ATV.6.5-16 | 8E006050016 | 1803
|  |  | 4 | 25244 | JOUNT,INBOARD(CONTAIN INBOARD AXLE STEEL BALL BRACKET STEEL BALL AND GEAR WHEEL) | 2 | LH260ATV.6.5-13 | 8E006050013 | 1804
[6 empty] | 2 | LH260ATV.6.5-12 | 8E006050012 | 1805
[6 empty] | 2 | LH260ATV.6.5-11 | 8E006050011 | 1806
[6 empty] | 6 | LH260ATV.6.5-10 | 8E006050010 | 1807
|  |  | 5 | 24409 | STOPPER RING | 2 | LH260ATV.6.5-9 | 8E006050009 | 1808
|  |  | 6 | 24404 | BOOT BAND B | 4 | LH260ATV.6.5-4 | 8E006050004 | 1809
|  |  | 7 | 24402 | BOOT BAND A | 4 | LH260ATV.6.5-6 | 8E006050006 | 1810
|  |  | 8 | 27346 | FRONT DRIVE AXLE | 2 | LH400ATV.6.5 | 8N006050000 | 1811
|  |  | 9 | 27392 | DRIVE AXLE/OUTER CV JOINT ASSEMBLY | 2 | LH400ATV.19-1 | 8N019000001 | 1812
[6 empty] | 2 | LH260ATV.6.5-2 | 8E006050002 | 1813
[6 empty] | 12 | LH260ATV.6.5-3 | 8E006050003 | 1814
[6 empty] | 2 | LH300CUV.19-2 | 8E006050007 | 1815
[6 empty] | 2 | LH260ATV.6.5-16 | 8E006050016 | 1816
[6 empty] | 2 | LH260ATV.6.5-15 | 8E006050015 | 1817
| 14 REAR DRIVE AXLE | 后球笼总成 | REF. No. | PART NO. | DESCRIPTION | Q'TY | 图号 | PART NO.
|  |  | 1 | 27393 | DRIVE AXLE/OUTER CV JOINT ASSEMBLY | 2 | LH400ATV-2.20-1 | 8V020000001 | 1901
[6 empty] | 2 | LH260ATV.6.5-2 | 8E00605000002 | 1902
[6 empty] | 12 | LH260ATV.6.5-3 | 8E00605000003 | 1903
[6 empty] | 2 | LH400ATV-2.20-2 | 8V020000002 | 1904
[6 empty] | 2 | LH260ATV.6.5-16 | 8E00605000016 | 1905
[6 empty] | 2 | LH260ATV.6.5-15 | 8E00605000015 | 1906
|  |  | 2 | 24402 | BOOT BAND “A” | 1 | LH260ATV.6.5-6 | 8E00605000006 | 1907
|  |  | 3 | 24403 | OUTER BOARD BOOT | 1 | LH260ATV.6.5-5 | 8E00605000005 | 1908
|  |  | 4 | 24404 | BOOT BAND “B” | 1 | LH260ATV.6.5-4 | 8E00605000004 | 1909
|  |  | 5 | 70084 | STOPPER RING B | 1 | LH260ATV.6.5-14 | 8E00605000014 | 1910
|  |  | 6 | 70360 | OUTER CV JOINT | 1 | LH520ATV.20-3 | 8G020000003 | 1911
|  |  | 7 | 24407 | CIRCLIP 20 | 1 | GB/T894.1 | B036220 | 1912
|  |  | 8 | 25244 | STEEL BALL BRACKET STEEL BALL AND GEAR WHEEL | 2 | LH260ATV.6.5-12 | 8E00605000012 | 1913
[6 empty] | 2 | LH260ATV.6.5-11 | 8E00605000011 | 1914
[6 empty] | 6 | LH260ATV.6.5-10 | 8E00605000010 | 1915
|  |  | 9 | 24409 | STOPPER RING A | 1 | LH260ATV.6.5-9 | 8E00605000009 | 1916
|  |  | 10 | 27347 | REAR DRIVE AXLE | 1 | LH400ATV-2.20 | 8V020000000 | 1917
| 15.REAR KNUCKLE ASSY |  | REF. No. | PART NO. | DESCRIPTION | Q'TY | 图号 | PART NO.
|  |  | 1 | 70303 | REAR KNUCKLE | 1 | LH520ATV.13.2 | 8G013020000 | 2001
|  |  | 2 | 70056 | U-JOINT CROSS | 1 | JB/T8925 |  | 2002
|  |  | 3 | 70302 | JOINT,INBOARD | 1 | LH520ATV.13.1-1 | 8G01201000001 | 2003
|  |  | 4 | 70304 | SPRING,REAR KNUCKLE | 1 | LH520ATV.13.2-2 | 8G01201000002 | 2004
|  |  | 5 | 70305 | SEAL | 1 | LH520ATV.13.2-3 | 8G01201000003 | 2005
|  |  | 6 | 70306 | BAND,OUTBOARD BOOT | 1 | LH520ATV.13.2-4 | 8G01201000004 | 2006
|  |  | 7 | 70307 | BOOT SET | 1 | LH520ATV.13.2-5 | 8G01201000005 | 2007
|  |  | 8 | 70308 | BAND,SHAFT BOOT | 1 | LH520ATV.13.2-6 | 8G01201000006 | 2008
|  |  | 9 | 27310 | SPLING AXLE | 1 | LH400ATV-2.20.1 | 8V020010000 | 2009
|  |  | 10 | 70310 | LINK FORK | 1 | LH520ATV.13.2-8 | 8G01302000008 | 2010
|  |  | 11 | 70311 | SLIP JOINT | 1 | LH520ATV.13.3-3 | 8G01203000003 | 2011
|  |  | 12 | 70044 | CIRCLIP 20 | 4 | GB/T893.1 | B036120 | 2012
|  |  | 13 | 20716 | KERBSTIFTE | 1 | LH260ATV.13-1 | 8E013000001 | 2013
| 16 STEERING COLUMN |  | REF. No. | PART NO. | DESCRIPTION | Q'TY | 图号 | PART NO.
|  |  | 1 | 10079 | NUT M8 | 2 | GB/T6187-M8 | B015508 | 2101
|  |  | 2 | 10026 | GREASE FITTING | 1 | LH260ATV.1.7.3 | 8E001070300 | 2102
|  |  | 3 | 21903 | BUSHING | 2 | LH260ATV.1.7-2 | 8E001070002 | 2103
|  |  | 4 | 21904 | STEERING CLAMP REAR | 1 | LH260ATV.1.7-1 | 8E001070001 | 2104
|  |  | 5 | 21905 | STEERING CLAMP FRONT | 1 | LH260ATV.1.7-6 | 8E001070006 | 2105
|  |  | 6 | 21906 | BOLT | 2 | LH260ATV.1.7-3 | 8E001070003 | 2106
|  |  | 7 | 21907F | STEERING COLUMN （608 MM LENGTH） | 1 | LH260ATV.1.7.1a | 8E0010701a00 | 2107
|  |  | 8 | 21906 | BOLT | 2 | LH260ATV.1.7-3 | 8E001070003 | 2108
|  |  | 9 | 21909 | WASHER | 2 | LH260ATV.1.7-5 | 8E001070005 | 2109
|  |  | 10 | 21910 | BEARING RETAINER | 1 | LH260ATV.1.7-4 | 8E001070004 | 2110
|  |  | 11 | 21911 | BEARING | 1 | LH260ATV.1.20 | 8E001200000 | 2111
|  |  | 12 | 10079 | NUT M8 | 2 | GB/T6187-M8 | B015508 | 2112
|  |  | 13 | 10100 | STEERING COLUMN RETAINER NUT | 1 | GB/T9459-M24X2 | B01592402 | 2113
|  |  | 14 | 10101 | COTTER PIN | 1 | GB/T91-5X40 | B03115040 | 2114
|  |  | 15 | 27256 | PROTECT COVER | 2 | LH260ATV.1.7-7 | 8E00107000007 | 2115
|  |  | 16 | 10106 | SPRING WASHER | 2 | GB/T93 | B025108 | 2116
19
17 ELECTRICAL SYSTEM |  |  | REF. No. | PART NO. | DESCRIPTION | Q'TY | 图号 | PART NO.
|  |  | 1 | 27437 | WIRING HARNESS | 1 | 4AD-82500-01
|  |  |  | 27452 | WIRING HARNESS（USED FOR WATERPROOF) | 1 | LH400ATV.23.1F | 8N02301F0000
|  |  | 2 | 32038 | REVERSE GEAR WARNING（FOR 4WD） | 1 | LH260ATV.19.21 | 8E019210000 | 2202
|  |  | 3 | 22002A | REVERSE SPEED LIMITER （ FOR 50TH MODEL） | 1 | LH260ATV.19.8(A) | 8E01908A0000 | 2203
|  |  | 4 | 32029 | HORN | 1 |  | T000501 | 2204
|  |  | 5 | 27438 | FLASHER RELAY ASSY | 1 | 4AD-83350-01
|  |  | 6 | 22004 | STARTER RELAY | 1 | LH250T.7.3 | 2W007030000 | 2206
|  |  | 7 | 25530 | TIE | 20 | ZD150X3.5 | B90115035 | 2207
|  |  | 8 | 22007 | REGULATOR RECTIIFIER | 1 | LH250T.7.4 | 2W007040000 | 2208
|  |  | 9 | 22005 | BATTERY(BATTERY COVER IS ON PAGE 3) | 1 |  | B18114 | 2209
|  |  | 10 | 32003 | BATTERY CABLE POSITIVE | 1 | LH260ATV.19.2a-1 | 8E01902a0001 | 2210
|  |  | 11 | 32006 | BATTERY CABLE GROUND | 1 | LH260ATV.19.2a-2 | 8E01902a0002 | 2211
|  |  | 12 | 22018 | BATTERY BELL | 1 | LH260ATV.2-17 | 8E002000017 | 2212
|  |  | 13 | 32021 | CAPACITOR | 1 | LH260ATV.19.17 | 8E019170000 | 2213
|  |  | 14 | 27340 | CDI | 1 | 180MQ.6.3 | 1R006030000 | 2214
|  |  | 15 | 25601 | GEAR SENSOR 1a（FIX AT TRANSMISSION） | 1 | LH260ATV.17.8.2 | 8E017080200 | 2013.8.23修改
|  |  | 16 | 25602 | GEAR SENSOR HARNESS (USED WITH GEAR SENSOR 1a) | 1 | LH260ATV.17.8.2-1 | 8E017080201 | 2013.8.23修改
|  |  | 18 | 25517 | RUBBER SHEATH 1 |  | LH260ATV.19.16-1 | 8E019160001 | 2217
|  |  | 19 | 25519 | RUBBER SHEATH 2 |  | LH260ATV.19.16-2 | 8E019160002 | 2218
|  |  | 23 | 22008 | WARNING BUZZER （NOT FOR 30101G） | 1 | LH260ATV.19.7 | 8E019070000 | 2220
|  |  | 24 | 22019 | 7.5 AMP FUSE | 1 |  | B31207A | 2221
|  |  | 25 | 22020 | 15 AMP FUSE | 2 |  | B31215 | 2222
|  |  | 26 | 22021 | 3 AMP FUSE | 1 |  | B31203 | 2223
|  |  | 27 | 32021 | CAPCITOR | 1 | LH260ATV.19.17 | 8E019170000 | 2224
|  |  | 28 | 22012 | IGNITON COIL AND WIRE | 1 | 170M.6.2 | 1L006020000 | 2225
|  |  | 29 | 70400 | ACCESSORY SOCKET ASSY | 1 | LH520ATV.23.12 | 8G023120000 | 2226
|  |  |  | 70400a | ACCESSORY SOCKET ASSY（USED FOR WATERPROOF) | 1 | 4AA-82510-00 |  |  | 2014.4.29增加
|  |  | 30 | 22024 | CAP，IGNITON COIL | 1 | 170M.6.2.1 | 1L006020100 | 09.01.21增加
|  |  | 31 | 70405A | BRAKE SWITCH（USED FOR WATERPROOF PLUG IN UNIT) | 1 | LH520ATV.23.14f | 8G02314f0000 | 2013.1.11增加
|  | 18 BRAKING SYSTEM （FOR EUROPE） | REF. No. | PART NO. | DESCRIPTION | Q'TY | 图号 | PART NO.
|  |  | 1 | 2211120 | BRAKE LEVER | 1 | LH260ATV.5.1-3 | 8E005010003 | 2301
|  |  | 2 | 27320 | MASTER CYLINDER WITH BRAKE LEVER | 1 | LH400ATV-2.24.8 | 8V024080000 | 2302
|  |  | 3 | 22102 | HAND BRAKE HOSE | 1 | LH260ATV.5.1.3 | 8E005010300 | 2303
|  |  | 4 | 27321 | FRONT BRAKE DISC | 2 | LH400ATV-2.24-1 | 8V024000001 | 2304
|  |  | 5 | 27409 | BRAKE CALIPER LEFT,FRONT | 1 | LH400ATV-2B.5.1b.1 |  | 2305
|  |  | 6 | 21811 | CLAMP | 2 | LH260ATV.5.1a-1 | 8E00501a0001 | 2306 | 09.7.2修改
|  |  | 7 | 22229 | FRONT BRAKE HOSE 2 | 1 | LH260ATV.5.1.12 | 8E005011200 | 2307
|  |  | 8 | 32105 | RUBBER TUBE1 | 3 | LH260ATV.5.1a.-2 | 8E00501a0002 | 2308
|  |  | 9 | 27313 | FRONT BRAKE HOSE 1 | 1 | LH400ATV-2.24.1 | 8V024010000 | 2309
|  |  | 10 | 32107 | BRAKE LINE COUPLER | 1 | LH260ATV.5.1a-4 | 8E00501a0004 | 2310
|  |  | 11 | 27314 | TUBE DISKBRAKE REAR | 1 | LH400ATV-2.24.2 | 8V024020000 | 2311
|  |  | 12 | 27315 | REAR BRAKE HOSE 1 | 1 | LH400ATV-2.24.3 | 8V024030000 | 2312
|  |  | 13 | 70537 | REAR BRAKE DISC | 2 | LH520ATV.24.8 | 8G024080000 | 2313
|  |  | 14 | 70520 | BRAKE CALIPER LEFT,REAR | 1 | LH520ATV.24.6 | 8G024060000 | 2314
|  |  | 15 | 27316 | REAR BRAKE HOSE 2 | 1 | LH400ATV-2.24.4 | 8V024040000 | 2315
|  |  | 16 | 27377 | REAR BRAKE HOSE 3 | 1 | LH400ATV-2B.24.1 | 8R024010000 | 2316
|  |  | 17 | 27378 | FOOT BREAKE CYLINDER | 1 | LH400ATV-2B.24.2 | 8R024020000 | 2317
|  |  | 18 | 27379 | RESERVOIR HOSE | 1 | LH400ATV-2B.24.3 | 8R024030000 | 2318
|  |  | 19 | 70496 | RESERVOIR | 1 | LH520ATV.24.25 | 8G023250000 | 2319
|  |  | 20 | 10109 | NUT M5 | 1 | GB/T6187 | B015505 | 2320
|  |  | 21 | 10108 | BOLT M5X12 | 1 | GB/T16674.1 | B01040512 | 2321
|  |  | 22 | 27317 | TUBE DISKBRAKE,FOOT BRAKE | 1 | LH400ATV-2.24.5 | 8V024050000 | 2322
|  |  | 23 | 32233 | FRONT BRAKE HOSE2 | 1 | LH260ATV.5.1a.12 | 8E00501a1200 | 2323
|  |  | 24 | 27410 | BRAKE CALIPER RIGHT | 1 | LH400ATV-2B.5.1b.2 |  | 2324
|  |  | 25 | 70483 | FRONT BRAKE HOSE3 | 1 | LH520ATV.24.20 | 8G024202222 | 2325
|  |  | 26 | 70548 | FOUR LINE COUPLER |  | LH520ATV.24-3 | 8G024000003 | 2326
|  |  | 27 | 10001 | BOLT M5X15 | 4 | GB/T818 | B02020515 | 2327
|  |  | 28 | 27283 | BOLT M6X22 | 2 | LH260ATV-B.24.1-20 | 8K024010020 | 2328
|  |  | 29 | 27277 | CAP | 1 | LH260ATV.5.1.2-1A | 8E005010201A | 2329
|  |  | 30 | 32243F | FOOT BRAKE MOUNTING PLATE | 1 | LH260ATV.1.14e.1 | 8E00114e0100 | 2330
|  |  | 31 | 22242 | RETURN SPRING | 1 | LH260ATV.1.14-1 | 8E001140001 | 2331
|  |  | 32 | 32241F | BRAKE PEDAL | 1 | LH260ATV.1.14e.2 | 8E00114e0200 | 2332
|  |  | 33 | 10115 | RETAINER | 1 | GB/T894.1-14 | B036214 | 2333
|  |  | 34 | 22238 | WASHER | 1 | LH260ATV.1.14-2 | 8E001140002 | 2334
|  |  | 35 | 10113 | BOLT M5X8 | 6 | GB/T818-M5X8 | B02020508 | 2335
|  |  | 36 | 10113 | BOLT M5X8 | 1 | GB/T818-M5X8 | B02020508 | 2336
|  |  | 37 | 22235 | BRAKE LINE CLAMP SMALL | 1 | LH260ATV.2-25 | 8E002000025 | 2337
|  |  | 38 | 22236 | BRAKE LINE CLAMP LARGE | 3 | LH260ATV.2-24 | 8E002000024 | 2338
|  |  | 39 | 22243 | STORP SWITCH FRONT | 1 | LH260ATV.5.1.14 | 8E005011400 | 2339
|  |  | 40 | 32246 | SPRING，STOP SWITCH | 1 | LH260ATV.19（B）-1 | 8E019B000001 | 2340
|  |  | 41 | 32252 | SERVICE KIT | 1 |  |  | 2341
|  |  | 42 | 70525 | INSIDE AND OUTSIDE PAD,FRONT | 4 | LH520ATV.24.6.2 | 8G023060200 | 2342
|  |  | 43 | 70525 | INSIDE AND OUTSIDE PAD,REAR | 2 | LH520ATV.24.6.2 | 8G023060200 | 2343
|  |  | 44 | 10004 | NUT M6 | 2 | GB/T6187-M6 | B015506 | 2344
|  |  | 45 | 10110 | BOLT M6X20 | 3 | GB/T5787-M6X20 | B01040620 | 2345
22A
| 24.2 AUXILIARY BRAKE（FOR EUROPE） |  | REF. No. |  | DESCRIPTION | Q'TY | 图号
|  |  | 1 | 70636 | MASTER CYLINDER(WITH LEVER) | 1 | LH520ATV.27.1 | 8G027010000 | 2401
|  |  | 2 | 70637 | BRACK CABLE | 1 | LH520ATV.27.2 | 8G027020000 | 2402
|  |  | 3 | 70638 | BRACK CALIPER(SEE THE DETAIL ON P24.2(1) ) | 1 | LH520ATV.27.3 | 8G027030000 | 2403
|  |  | 4 | 70643 | DISK BRAKE | 1 | LH520ATV.27.3-1 | 8G027030001 | 2404
|  |  | 5 | 70645 | INSIDE AND OUTSIDE PAD | 2 | LH520ATV.27.3-2 | 8G027030002 | 2405
|  |  | 6 | 10218 | BOLT M8X40 | 2 | GB/T16674.1 | B01040840 | 2406
|  |  | 7 | 27284 | BRAKE PAD | 2 | LH260ATV-B.26.2.1 | 8K026020100 | 2407
24.2
| 19 PEDAL,BRAKE |  | REF. No. | PART No. | DESCRIPTION | Q'TY | 图号 | PART No.
|  |  | 1 | 70542 | SHAFT,BRAKE PIVOT | 1 | LH520ATV.24.9-2 | 8G024090002 | 2501
|  |  | 2 | 27349 | SPRING,STOP SWITCH | 1 | LH400ATV-2B.1-3 | 8R001000003 | 2502
|  |  | 3 | 25539 | SPRING ASSY | 1 | LH260ATV.15-3 | 8E015000001 | 2503
|  |  | 4 | 70540 | DUST SEAL | 2 | LH520ATV.24.9.2 | 8G024090200 | 2504
|  |  | 5 | 25146 | PEDAL BRAKE | 1 | LH260ATV-B.24.2.1 | 8K024020100 | 2505
|  |  | 6 | 25147 | PEDAL BRAKE ASSY | 1 | LH260ATV-B.24.2 | 8K024020000 | 2506
22A
| 20 BUMPER & RACK |  | REF. No. | PART No. | DESCRIPTION | Q'TY | 图号 | PART No.
|  |  | 1 | 27439 | FRONT RACK（FOR EUROPE） | 1 | 4AD-24810-10
|  |  | 2 | 27364 | REAR RACK（FOR EUROPE） | 1 | LH400ATV-2B.22.1 | 8R022010000 | 2602
|  |  | 3 | 10055 | BOLTM8X45 | 4 | GB/16674.1-M8X45 | B01040845 | 2603
|  |  | 4 | 10079 | NUT M8 | 4 | GB/T6187-M8 | B015508 | 2604
|  |  | 5 | 10059 | BOLT M8X25 | 2 | GB/T16674.1-M8X25 9.8 | B01040825 | 2605
|  |  | 6 | 25150 | BOLT M8X85 | 2 | GB/T16674.1-M8X85 | B01040885 | 2607
|  |  | 7 | 27440 | TRESTLE 1 LEFT（FOR EUROPE） | 1 | 4AD-21240-10
|  |  | 8 | 27441 | BUMPER BRACKET | 1 | 4AD-21210-10
|  |  | 9 | 25056 | BOLT M8X70 | 4 | GB/T16674.1-M8X70 | B01040870 | 2610
|  |  | 10 | 10059 | BOLT M8X25 | 2 | GB/T16674.1-M8X25 | B01040825 | 2611
|  |  | 11 | 29506 | BOLT M8X55 | 4 | GB/T16674.1-M8X55 | B01040855 | 2612
|  |  | 12 | 10081 | BOLT M8X20 | 2 | GB/T16674.1-M8X20 | B01040820 | 2613
|  |  | 13 | 10059 | BOLT M8X25 | 2 | GB/T16674.1-M8X25 | B01040825 | 2614
|  |  | 14 | 27442 | TRESTLE 1 RIGHT（FOR EUROPE） | 1 | 4AD-21250-10
|  |  | 15 | 26009 | WASHER 8 | 4 | GB/T96 8 | B025208 | 2616
|  |  | 16 | 22321 | FRONT REFLECTER（RED）(FOR EUROPE) | 2 |  | T001102 | 2618
|  |  | 17 | 70366 | BRACKET,PULLING | 1 | LH520ATV.21-1 | 8G021000017
|  |  | 18 | 27387 | HOLDER,R.PULLIN BRACKET | 1 | LH400ATV-2B.21.1-9 | 8R02101000009 | 2620
|  |  | 19 | 27386 | HOLDER,L.PULLIN BRACKET | 1 | LH400ATV-2B.21.1-10 | 8R02101000010 | 2621
|  |  | 20 | 10140 | BOLT M6X12 | 4 | GB/T16674.1 | B01040612 | 2622
|  |  | 21 | 22320 | FRONT REFLECTER（YELLOW）(FOR USA) | 2 | LH260ATV.2.4 | 8E002040000
|  |  | 22 | 40319 | FRONT REFLECTER（RED）(FOR USA) | 2 | LH150T.2.3 | 2U002030000
|  |  | 23 | 10067 | NUT M5 | 4 | GB/T6184-M8 | B015306
|  |  | 24 | 27443 | FRONT BUMPER | 1 | 4AD-28510-10
|  |  | 25 | 27444 | FRONT SUPPORT TUBE,L | 1 | 4AD-24820-10
|  |  | 26 | 27445 | FRONT SUPPORT TUBE,R | 1 | 4AD-24830-10
21 ACCESSARY
|  |  | REF. No. | PART No. | DESCRIPTION | Q'TY | 图号 |  | 2013.4.12增加
|  |  | 1 | 70680 | HITCH BALL BRACKET (ACCESSARY) | 1 | LH520ATV.30.1 | 8G030010000
|  |  | 2 | 70013 | BOLT M10X1.25X53(ACCESSARY) | 1 | GB/T16674.1 | B01041053A
|  |  | 3 | 10015 | NUT M10X1.25 (ACCESSARY) | 1 | GB/T6187 | B015510A
41

## Sheet4
|  |  | REF. No. | PART NO. | DESCRIPTION | Q'TY | 图号
|  | 19 CYLINDER | 1 | 27337 | CYLINDER HEAD ASSY | 1 | LH180MQ.1.1
|  |  | 2 | 27338 | GUIDE INTAKE VALVE | 2 | LH180MQ.1.1-2
|  |  | 3 | 10112 | CIRCLIP 12 | 2 | 170M.1.1-6
|  |  | 4 | 10086 | BOLT M6X12 | 1 | GB5783
|  |  | 5 | 22810 | GASKET 6 | 1 | 170M.1-9
|  |  | 6 | 10014 | BOLT STUD M8X25 | 2 | GB898
|  |  | 7 | 22407A | BREATHER ASSY | 1 | 170M-A.1.2.1
|  |  | 8 | 22408 | O-RING 95X3.3 | 1 | 170M.1.2-5
|  |  | 9 | 10008 | BOLT SOCKET HEAD M6X20 | 2 | GB70
|  |  | 10 | 22410 | VALVE COVER INTAKE SIDE | 1 | 170M.1-1
|  |  | 11 | 22411 | VALVE COVER EXHAUST SIDE | 1 | 170M.1-3
|  |  | 12 | 22412 | O-RING 57.5X2.3 | 2 | 170M.1-2
|  |  | 13 | 10008 | BOLT SOCKET HEAD M6X20 | 5 | GB70
|  |  | 14 | 22414 | NUT CROWN M8 | 4 | 170M.4-1
|  |  | 15 | 22415 | WASHER PLATE 8 | 4 | 170M.4-2
|  |  | 16 | 27221 | GASKET CYLINDER HEAD1 | 1 | LH180MQ.1.3
|  |  | 17 | 22417 | PIN DOWEL 14X16 | 2 | 170M.1-6
|  |  | 18 | 27339 | BOLT FLANGE M6X130 | 2 | 180MQ.4-4
|  |  | 19 | 22419 | PLUG SPARK-NGK DR8EA | 1 | 170M.1.5
|  |  | 20 | 27228 | CYLINDER | 1 | LH180MQ.1-5
|  |  | 21 | 27226 | GASKET CYLINDER | 1 | LH180MQ.1-4
|  |  | 22 | 22422 | PIN DOWEL 10X14 | 2 | 1E52FM010011
|  |  | 23 | 22423 | PIPE BREATHER1 | 1 | 170M.1.2-4
|  |  | 24 | 43514 | CLIP 13MM | 2 | 170M.20-4
|  |  | 25 | 27396 | THERMO UNIT | 1 | LH180MQ.1.4
|  |  | REF. No. | PART NO. | DESCRIPTION | Q'TY | 图号
| 20 CRANKSHAFT COMP |  | 1 | 27238 | CRANKSHAFT ASSY | 1 | LH180MQ.3.2
|  |  | 2 | 22502 | NUT M16X1 | 1 | 170M.3-1
|  |  | 3 | 22503 | WASHER PLATE 16 | 1 | 170M.3-2
|  |  | 4 | 22504 | KEY WOODRUFF | 1 | 170M.3-3
|  |  | 5 | 27241 | PISTON | 1 | LH180MQ.3-6
|  |  | 6 | 27242 | PISTON RING SET | 1 | LH180MQ.3-7/LH180MQ.3-8/LH180MQ.3.1
|  |  | 7 | 27240 | PISTON PIN | 1 | LH180MQ.3-5
|  |  | 8 | 27239 | CLIP | 2 | LH180MQ.3-4
25
|  |  | REF. No. | PART NO. | DESCRIPTION | Q'TY | 图号
|  | 21 VALVE | 1 | 27222 | INTAKE VALVE | 1 | LH180MQ.12-11
|  |  | 2 | 27223 | EXHAUST VALVE | 1 | LH180MQ.12-3
|  |  | 3 | 22603 | SEAT SPRING VALVE | 2 | 170M.12-12
|  |  | 4 | 22604 | SPRING VALVE INNER | 2 | 170M.12-10
|  |  | 5 | 22605 | SPRING VALVE OUTER | 2 | 170M.12-9
|  |  | 6 | 22606 | SEAL VALVE STEM | 2 | 170M.12.1
|  |  | 7 | 22607 | RETAINER SPRING VALVE | 2 | 170M.12-5
|  |  | 8 | 22608 | COTTER VALVE | 4 | 170M.12-4
|  |  | 9 | 22609 | ROCKER ARM VALVE | 2 | 170M.12.2
|  |  | 10 | 22610 | EXHAUST ROCKER SHAFT | 1 | 170M.12-6
|  |  | 11 | 22611 | INTAKE ROCKER SHAFT | 1 | 170M.12-8
|  |  | 12 | 22612 | O-RING 9X2 | 1 | 170M.12-7
|  |  | 13 | 22613 | ADJUSTING SCREW VALVE | 2 | 170M.12-2
|  |  | 14 | 22614 | NUT M6X0.75 | 2 | 170M.12-1
26
|  |  | REF. No. | PART NO. | DESCRIPTION | Q'TY | 图号
| 22 CAMSHAFT CHAIN |  | 1 | 27234 | CAMSHAFT ASSY1 | 1 | LH180MQ.2
|  |  | 2 | 10012 | BEARING 6005 | 1 | GB276
|  |  | 3 | 10013 | BEARING(B6202Z) | 1 | GB276
|  |  | 4 | 27237 | PLATE | 1 | LH180MQ.2-3
|  |  | 5 | 10086 | BOLT M6X12 | 2 | GB5783
|  |  | 6 | 27236 | LOCK WASHER | 1 | LH180MQ.2-2
|  |  | 7 | 22707 | CAM CHAIN SPROCKET | 1 | 170M.2-4
|  |  | 8 | 10024 | DOWEL PIN B4X10 | 1 | GB119
|  |  | 9 | 10025 | BOLT M10X1.25X25 | 1 | GB5786
|  |  | 10 | 22710 | WASHER PLATE 10 | 1 | 170M.2-6
|  |  | 11 | 22711 | BREATHER PLATE2 | 1 | 170M.2-5
|  |  | 12 | 27201 | CHAIN | 1 | 180MQ.14.2
|  |  | 13 | 27203 | GUIDE STOPPER1 | 1 | 180MQ.14.4
|  |  | 14 | 27202 | GUIDE STOPPER2 | 1 | 180MQ.14.3
|  |  | 15 | 22715A | CAM CHAIN TENSIONER ASSY | 1 | 170M.14.1a
|  |  | 16 | 22716 | GASKET TENSIONER CASE | 1 | 170M.14-1
|  |  | 17 | 10036 | SOCKET HEAD BOLT M6X14 | 2 | GB70
|  |  | 18 | 22718 | CHAIN TENSIONER PIVOT BOLT | 1 | 170M.14-2
|  |  | 19 | 22719 | O-RING 14.5X1.8 | 1 | 170M.14-3
|  |  | 20 | 27235 | CAMSHAFT | 1 | LH180MQ.2-1
27
|  |  | REF. No. | PART NO. | DESCRIPTION | Q'TY | 图号
|  | 23 WATER PUMP | 1 | 22801 | IMPELLER SHAFT ASSY(NYLON) | 1 | 170M.15.4
|  |  |  | 22801a | IMPELLER SHAFT ASSY（ADC12) | 1 | 170M.15.4a
|  |  | 2 | 22802 | HOUSING COVER | 1 | 170M.15-2
|  |  | 3 | 22803 | GASKET HOUSING COVER2 | 1 | 170M.15-5
|  |  | 4 | 10041 | SOCKET HEAD BOLT M6X35 | 3 | GB70-M6X35
|  |  | 5 | 10043 | BEARING E110 | 1 | GB276
|  |  | 6 | 22806 | WATER PUMP HOUSING | 1 | 170M.15-3
|  |  | 7 | 22807 | OIL SEAL 10X21X5 | 1 | 170M.15.1
|  |  | 8 | 22808 | MECHANICAL SEAL | 1 | 170M.15.2
|  |  | 9 | 10044 | CIRCLIP 9 | 1 | 170M.15-6
|  |  | 10 | 22810 | GASKET 6 | 1 | 170M.1-9
|  |  | 11 | 10049 | O-RING 33.5X2.65 | 1 | GB3452.1
|  |  | 12 | 27230 | SHAFT | 1 | LH180MQ.15-1
|  |  | 13 | 10070 | DOWEL PIN C3X22 | 1 | GB119
|  |  | 14 | 23814 | WASHER PLATE 8 | 2 | 170M.8-6
|  |  | 15 | 22815 | IMPELLER SHAFT GEAR | 1 | 170M.15-4
|  |  | 16 | 10072 | CIRCLIP 8 | 1 | GB894.1-8
|  |  | 17 | 27229 | JOINT (NYLON) | 1 | LH180MQ.15.3.1
|  |  |  | 27229a | JOINT（ADC12) | 1 | LH180MQ.15.3.1a
|  |  | 18 | 10082 | O-RING 15.5X2.5 | 2 | GB3452.1
|  |  | 19 | 10083 | SOCKET HEAD BOLT M6X15 | 2 | GB70
|  |  | 20 | 22820 | WATER PUMP ASSY | 1 | LH170M.15
28
|  | 24 RADIATOR （FOR 2WD） | REF. No. | PART NO. | DESCRIPTION | Q'TY | 图号
|  |  | 1 | 22901 | THERMOSTAT | 1 | 170M.11.7.2
|  |  | 1 | 22901A | THERMOSTAT(ONLY FOR ITALY) | 1 | 170M.11.7.2a
|  |  | 2 | 22902 | THERMOSTAT COVER | 1 | 170M.11.7.1
|  |  | 3 | 10085 | SOCKET HEAD BOLT M6X25 | 2 | GB70
|  |  | 4 | 22904T | RADIATOR ASSY (THICKER) | 1 | 170M-A.11.3c
|  |  | 5 | 22905 | BLOWER ASSY | 2 | 170M-A.11.2
|  |  |  | 27451 | BLOWER ASSY（USED FOR WATERPROOF PLUG UNIT) | 2 | 170M.11.2c
|  |  | 6 | 10087 | FLANGE BOLT M6X9 | 6 | GB5787
|  |  | 7 | 22907A | SAFETY VALVE | 1 | 170M.11.1.1
|  |  | 8 | 70342 | PIPE,TANK RECOVERY | 1 | LH520ATV.16.2-3
|  |  | 9 | 22909F | RADIATOR FILLER HOSE | 1 | 170M-A.11-2a
|  |  | 10 | 22910 | RETURN HOSE | 1 | 170M-A.11-14
|  |  | 11 | 22911F | FEED HOSE | 1 | 170M-A.11-11
|  |  | 12 | 22912 | COMPRESSION SPRING | 2 | 170M-A.11-10
|  |  | 13 | 70140 | CLAMP 16/27 | 4 | LH2V70.12.1
|  |  | 14 | 22914 | HOSE CLAMP2 | 2 | 170M.1-7
|  |  | 15 | 22915 | HOSE2 | 1 | 170M.11-13A
|  |  | 16 | 10110 | BOLT M6X20 | 2 | GB/T5787
|  |  | 17 | 22917 | RADIATOR SIDE SUPT GROMMET | 2 | 170M.11-5
|  |  | 18 | 22918 | COLLAR | 2 | 170M.11-6
|  |  | 19 | 22919 | THERMOSTAT SWITCH ASSY | 1 | 170M.11.4
|  |  | 19A | 22919A | THERMOSTAT SWITCH ASSY(ONLY FOR ITALY)(USE AFTER 08.02.) | 1 | 170M.11.4A
|  |  |  | 22919D | THERMOSTAT SWITCH ASSYUSED FOR WATERPROOF PLUG UNIT) | 1 | 1BD-12486-00 | 2013.1.11增加
|  |  | 20 | 10004 | NUT M6 | 2 | GB/6187
|  |  | 21 | 10019 | WASHER PLATE 10 | 2 | GB97
|  |  | 22 | 10094 | CLIP 2X20 | 2 | GB91
|  |  | 23 | 70341 | PIPE,SAFETY VALVE | 1 | LH520ATV.16.2-2
|  |  | 24 | 22924 | CLIP | 1 | 170M.11.6-5
|  |  | 25 | 70340 | TANK RECOVERY | 1 | LH520ATV.16.2-1
|  |  | 26 | 70338 | COVER,TANK RECOVERY | 1 | LH520ATV.16.2.1-1
|  |  | 27 | 10140 | BOLT M6X12 | 2 | GB/T16674.1
|  |  | 28 | 23001 | JOIN | 1 | 170M.1.1-5
|  |  | 29 | 70339 | WASHER,TANK RECOVERY | 1 | LH520ATV.16.2.1-2
|  |  | 30 | 10110 | BOLT M6X20 | 4 | GB/T16674.1
|  |  | 31 | 70344 | CLAMP 20/32 | 2 | LH520ATV.16.4
30
|  | 24 RADIATOR （FOR 4WD） | REF. No. | PART NO. | DESCRIPTION | Q'TY | 图号
|  |  | 1 | 22901 | THERMOSTAT | 1 | 170M.11.7.2
|  |  | 1 | 22901A | THERMOSTAT(ONLY FOR ITALY) | 1 | 170M.11.7.2a
|  |  | 2 | 22902 | THERMOSTAT COVER | 1 | 170M.11.7.1
|  |  | 3 | 10085 | SOCKET HEAD BOLT M6X25 | 2 | GB70
|  |  | 4 | 22904T | RADIATOR ASSY (THICKER) | 1 | 170M-A.11.3c
|  |  | 5 | 22905 | BLOWER ASSY | 2 | 170M-A.11.2
|  |  | 6 | 10087 | FLANGE BOLT M6X9 | 6 | GB5787
|  |  | 7 | 22907A | SAFETY VALVE | 1 | 170M.11.1.1
|  |  | 8 | 70342 | PIPE,TANK RECOVERY | 1 | LH520ATV.16.2-3
|  |  | 9 | 22909T | RADIATOR FILLER HOSE | 1 | 170M-A.11-2b
|  |  | 10 | 22910T | RETURN HOSE | 1 | 170M-A.11-14a
|  |  | 11 | 22911F | FEED HOSE | 1 | 170M-A.11-11
|  |  | 12 | 22912 | COMPRESSION SPRING | 2 | 170M-A.11-10
|  |  | 13 | 70140 | CLAMP 16/27 | 4 | LH2V70.12.1
|  |  | 14 | 22914 | HOSE CLAMP2 | 2 | 170M.1-7
|  |  | 15 | 22915 | HOSE1 | 1 | 170M.11-13A
|  |  | 16 | 10110 | BOLT M6X20 | 2 | GB/T5787
|  |  | 17 | 22917 | RADIATOR SIDE SUPT GROMMET | 2 | 170M.11-5
|  |  | 18 | 22918 | COLLAR | 2 | 170M.11-6
|  |  | 19 | 22919 | THERMOSTAT SWITCH ASSY | 1 | 170M.11.4
|  |  | 19A | 22919A | THERMOSTAT SWITCH ASSY(ONLY FOR ITALY)(USE AFTER 08.02.) | 1 | 170M.11.4A
|  |  | 20 | 10004 | NUT M6 | 2 | GB/6187
|  |  | 21 | 10019 | WASHER PLATE 10 | 2 | GB97
|  |  | 22 | 10094 | CLIP 2X20 | 2 | GB91
|  |  | 23 | 70341 | PIPE,SAFETY VALVE | 1 | LH520ATV.16.2-2
|  |  | 24 | 22924 | CLIP | 1 | 170M.11.6-5
|  |  | 25 | 70340 | TANK RECOVERY | 1 | LH520ATV.16.2-1
|  |  | 26 | 70338 | COVER,TANK RECOVERY | 1 | LH520ATV.16.2.1-1
29A
|  | 24 RADIATOR （FOR 4WD） | REF. No. | PART NO. | DESCRIPTION | Q'TY | 图号
|  |  | 27 | 10140 | BOLT FLANGE M6X12 | 1 | GB/T5787-M6X12
|  |  | 28 | 23001 | JOIN | 1 | 170M.1.1-5
|  |  | 29 | 23002 | FENDER （USED FOR SPORT） | 1 | 170M-A.11.3d.1
|  |  | 30 | 10006 | WASHER 6（USED FOR SPORT） | 4 | GB/T97
|  |  | 31 | 10308 | SPRING WASHER（USED FOR SPORT） | 4 | GB/T93
|  |  | 32 | 10423 | BOLT FLANGE M6X14（USED FOR SPORT） | 4 | GB/T5783
|  |  | 33 | 70339 | WASHER,TANK RECOVERY | 1 | LH520ATV.16.2.1-2
|  |  | 34 | 10110 | BOLT M6X20 | 4 | GB/T16674.1
|  |  | 35 | 70344 | CLAMP 20/32 | 2 | LH520ATV.16.4
30A
|  | 25 OIL PUMP | REF. No. | PART NO. | DESCRIPTION | Q'TY | 图号
|  |  | 1 | 27245 | OIL PUMP ASSY | 1 | LH180MQ.8
|  |  | 2 | 10096 | DOWEL PIN 3X12 | 2 | GB309-3X12
|  |  | 3 | 23103 | GEAR PUMP DRIVEN | 1 | 170M.8-8
|  |  | 4 | 10097 | DOWEL PIN C3X22 | 1 | GB309-3X22
|  |  | 5 | 23814 | WASHER PLATE | 1 | 170M.8-6
|  |  | 6 | 10130 | CIRCLIP | 1 | GB896-6
|  |  | 7 | 23107 | GASKET | 1 | 170M.8-1
|  |  | 8 | 10098 | SCREW M6X25 | 2 | GB191-M6X25
|  |  | 9 | 23109 | OIL STRAINER | 1 | 170M.4.6
|  |  | 10 | 23110 | COMPRESSION SPRING | 1 | 170M.4-15
|  |  | 11 | 23111 | DRAIN PLUG | 1 | 170M.4-14
|  |  | 12 | 23112 | O-RING 36X3.5 | 1 | 170M.4-13
31
| 26 AIR CLEANER |  | REF. No. | PART NO. | DESCRIPTION | Q'TY | 图号
|  |  | 1 | 27219 | JOINT CARBURETOR(FOR USA) |  | LH180MQ.13.1
|  |  | 1 | 27220 | JOINT CARBURETOR(FOR EUROPE) | 1 | LH180MQ.13.1a
|  |  | 2 | 23202 | O-RING 35X2 | 2 | 170M.17-13
|  |  | 3 | 10085 | SCOKET HEAD BOLT M6X25 | 2 | GB70
|  |  | 4 | 27225 | JOINT | 1 | LH180MQ.13-1
|  |  | 5 | 23205 | HOSE CLAMP D | 1 | 170M.17.4
|  |  | 6 | 23206 | HOSE CLAMP C | 1 | LH260ATV.16.6
|  |  | 7 | 27448 | AIR CLEANER JOINT | 1 | LH400ATV-2.15-2
|  |  | 8 | 23208 | HOSE CLAMP B | 1 | LH260ATV.16.4
|  |  | 9 | 23209 | HOSE CLAMP A | 1 | LH260ATV.16.2
|  |  | 10 | 23210 | COVER AIR CLEANER | 1 | LH260ATV.16.5
|  |  | 11 | 23211 | AIR CLEANER CASE1 | 1 | LH260ATV.16.3
|  |  | 12 | 23212 | ELEMENT COMP AIR CLEANER | 1 | LH260ATV.16.1
|  |  | 13 | 23213 | FILTER COVER | 1 | LH260ATV.16.7
|  |  | 14 | 23214 | CLIP | 2 | LH260ATV.16-4
|  |  | 15 | 23215 | HOSE | 1 | LH260ATV.16-3
|  |  | 16 | 23216 | PLUG | 1 | LH260ATV.16-5
|  |  | 17 | 27449 | AIR CLEANER ASSY | 1 | LH400ATV-2.15
|  |  | 18 | 23218A | AIR CLEANER COVER CLIP | 6 | LH260ATV.16-10
|  |  | 19 | 25587 | JOINT，AIR CLEANER | 1 | LH260ATV.16-7
|  |  | 20 | 25588 | WASHER，AIR CLEANER | 1 | LH260ATV.16-8
|  |  | 21 | 25589 | JOINT FIXED，AIR CLEANER | 1 | LH260ATV.16-9
|  |  | 22 | 25600 | RUBBER WASHER | 2 | LH260ATV.16-6
|  |  | 23 | 10182 | BOLT M6X30 | 2 | GB/T16674.1
32
| 27 CARBURETOR |  | REF. No. | PART NO. | DESCRIPTION | Q'TY | 图号
|  |  | 1 | 27224 | CARBURETOR ASSY | 1 | LH180MQ.13.2
|  |  | 2 | 70180 | LINE ASSY | 1 | LH2V70.14.7
34
| 28 EXHAUST （FOR EUROPE） |  | REF. No. | CODE | DESCRIPTION | Q'TY | PART No.
|  |  | 1 | 27413 | EXHAUST PIPE | 1 | LH400ATV-2B.14.2
|  |  | 2 | 10099 | NUT M8 | 4 | GB/T6170
|  |  | 3 | 23403 | EXHAUST PIPE GASKET | 1 | 170M.19.3
|  |  | 4 | 10106 | WASHER 8 | 2 | GB/T93
|  |  | 5 | 10117 | WASHER PLATE 10 | 1 | GB/T96
|  |  | 6 | 10120 | BOLT FLANGE M10X1.25X62 | 1 | GB/T16674.1
|  |  | 7 | 23408 | SPRING | 5 | LH260ATV.15-1
|  |  | 8 | 25202 | MUFFLER SUPPORT BOTTOM | 1 | LH260ATV-B.14.4
|  |  | 9 | 25222 | JOUNT | 1 | LH260ATV-B.14.3
|  |  | 10 | 27351 | MUFFLER （FOR EUROPE) | 1 | LH400ATV-2B.14.1
|  |  |  | 27351a | MUFFLER (FOR USA) | 1 | LH400ATV-2B.14.1a
|  |  | 11 | 10015 | NUT M10X1.25 | 1 | GB/T6187
|  |  | 12 | 10117 | WASHER PLATE 10 | 1 | GB/T96
|  |  | 13 | 27352 | MUFFLER SUPPORT | 1 | LH400ATV-2B.15.2
|  |  | 14 | 43510 | WASHER | 1 | 170M.20-10
|  |  | 15 | 43511A | HOSE | 1 | 170M-A.20.3a
|  |  | 16 | 10004 | NUT M6 | 2 | GB/T6187
|  |  | 17 | 43513 | CLIP 16 | 1 | 170M.20-9
|  |  | 18 | 43512 | HOSE C | 1 | 170M.20-8
|  |  | 19 | 43514 | CLIP 13 | 1 | 170M.20-4
|  |  | 20 | 43525 | HOSE B | 1 | 170M.20-3
|  |  | 21 | 43518 | HOSE A | 1 | 170M.20-1
|  |  | 22 | 43519 | HOSE CLAMP 16 | 3 | 170M.20-2
|  |  | 23 | 43520 | PIPE | 1 | 170M.20-7
|  |  | 24 | 43521 | CLIP 9 | 1 | 170M.20-6
|  |  | 25 | 43522 | CLIP 7.6 | 1 | 170M.20-5
|  |  | 26 | 43523 | FILTER | 1 | 170M.20.1
|  |  | 27 | 33227 | VALVE BRACKET | 1 | 170M-A.20.4a
|  |  | 28 | 10140 | BOLT M6X12 | 4 | GB/T16674.1
|  |  | 29 | 20316 | RUBBER PAD | 8 | LH260ATV.1.15
|  |  | 30 | 43516 | VALVE | 1 | 170M.20.2
|  |  | 31 | 10263 | BOLT M6X20 | 2 | GB/T5789
|  |  | 32 | 10263 | BOLT | 2 | 170M.20-11
|  |  | 33 | 27401 | EXHAUST PIPE 1 | 1 | LH400ATV-2B.14.2.1
|  |  | 34 | 27402 | EXHAUST PIPE 2 | 1 | LH400ATV-2B.14.2.2
36
|  | 29 CRANKCASE | REF. No. | PART NO. | DESCRIPTION | Q'TY | 图号
|  |  | 1 | 27204 | CRANKCASE ASSY | 1 | 180MQ.4
|  |  | 2 | 23502 | HOLDER | 2 | 170M.4.7
|  |  | 3 | 23503 | COLLAR | 2 | 170M.4-17
|  |  | 4 | 23504 | O-RING16X2.5 | 4 | 170M.4-16
|  |  | 5 | 23505 | WASHER PLATE 16 | 2 | 170M.4-18
|  |  | 6 | 10121 | CIRCLIP 16 | 2 | GB894.1-16
|  |  | 7 | 22422 | DOWEL PIN 10X14 | 2 | 1E52FM010011
|  |  | 8 | 23508 | FLANGE BOLT M6X70 | 4 | 170M.4-5
|  |  | 9 | 23509 | FLANGE BOLT M6X100 | 5 | 153FM.16-9
|  |  | 10 | 23510 | OIL SEAL 30X45X5 | 1 | 170M.4.3
|  |  | 11 | 27205 | STUD BOLT M8X253.6 | 4 | 180MQ.4-3
|  |  | 12 | 23512 | COVER CRANKCASE RIGHT | 1 | 170M.4-12
|  |  | 13 | 10036 | SOCKET HEAD BOLT M6X14 | 2 | GB70
|  |  | 14 | 27232 | REAR INSIDE COVER | 1 | LH180MQ.18.2-1
|  |  | 15 | 23515 | AIRPROOF COVER | 1 | LH260ATV.14.1-2
35
|  | 30 LEFT＆RIGHT COVER | REF. No. | PART NO. | DESCRIPTION | Q'TY | 图号
|  |  | 1 | 27231 | COVER CRANKCASE LEFT | 1 | LH180MQ.18.1
|  |  | 2 | 10177 | FLANGE BOLT M6X40 | 6 | GB/T16674.1
|  |  | 3 | 23603 | HOSE CLAMP B | 1 | LH260ATV.14.2.4
|  |  | 4 | 23604 | JOINT A | 1 | LH260ATV.14.2-3
|  |  | 5 | 23605 | AIR STRAINER B | 1 | LH260ATV.14.2.3
|  |  | 6 | 23606 | AIR STRAINER A | 1 | LH260ATV.14.2.2
|  |  | 7 | 23607 | JOINT B | 1 | LH260ATV.14.2-1
|  |  | 8 | 23608 | HOSE CLAMP A | 1 | LH260ATV.14.2.1
|  |  | 9 | 23609 | OIL SEAL14X27X6 | 1 | 170M.5.1
|  |  | 10 | 22422 | DOWEL PIN 10X14 | 4 | 1E52FM010011
|  |  | 11 | 23611 | OIL PLUG | 1 | 170M.5-5
|  |  | 12 | 10122 | O-RING 18X2.65 | 1 | GB3452.1
|  |  | 13 | 23613 | OIL PLUG | 1 | 170M.5-4
|  |  | 14 | 10123 | O-RING 14X2.65 | 1 | GB3452.1
|  |  | 15 | 23615 | FLANGE BOLT M6X40 | 15 | 170M.4-21
|  |  | 16 | 23616 | CAP COVER | 1 | 170M.5-1
|  |  |  | 23616A | CAP COVER （USE WITH HIGH-POWER GENERATOR） | 1 | 170M.5-1a
|  |  | 17 | 23617 | CRANKCASE COVER GASKET RIGHT | 1 | 170M.5-2
|  |  | 18 | 27233 | FRONT COVER | 1 | LH180MQ.18-1
|  |  | 19 | 10110 | BOLT M6X20 | 2 | GB/T16674.1
|  |  | 20 | 27208 | BOLT M6X110 | 2 | GB/T16674.1
36
|  | 31 STARTER | REF. No. | PART NO. | DESCRIPTION | Q'TY | 图号
|  |  | 1 | 23701 | GEAR IDLER | 1 | 170M.7.1
|  |  | 2 | 23702 | SHAFT | 1 | 170M.7-2
|  |  | 3 | 23703 | WASHER 12 | 1 | 170M.7-1
|  |  | 4 | 10129 | CIRCLIP 12 | 1 | GB894.1
|  |  | 5 | 23705 | GEAR REDUCTION | 1 | 170M.7.2
|  |  | 6 | 23706 | STARTER CLUTCH | 1 | 170M.7.3
|  |  | 7 | 10131 | SOCKET HEAD BOLT M8X16 | 3 | GB70
37
|  | 32 CLUTCH | REF. No. | PART NO. | DESCRIPTION | Q'TY | 图号
|  |  | 1 | 27251 | CLUTCH HOUSING COMP. | 1 | LH180MQ.9.2.3
|  |  | 2 | 23802 | NUT M14X1 | 1 | 170M.9-2
|  |  | 3 | 23803 | PRIMARY SLIDING SHEAVE COMP | 1 | 170M.9.1.1
|  |  | 4 | 23804 | OIL SEAL 28X36X4 | 2 | 170M.9.1-5
|  |  | 5 | 23805 | WEIGHT | 8 | 170M.9.1.2
|  |  | 6 | 27246 | CAM | 1 | LH180MQ.9.1-4
|  |  | 7 | 23807 | SLIDER | 4 | 170M.9.1-1
|  |  | 8 | 23808 | O-RING 118X2.5 | 1 | 170M.9.1-6
|  |  | 9 | 23809 | STOPPER | 1 | 170M.9.1-2
|  |  | 10 | 10132 | PAN HEAD SCREW M4X12 | 4 | GB818
|  |  | 11 | 23811 | SPACER 1 | 4 | 170M.9.1-3
|  |  | 12 | 27252 | COLLAR | 1 | LH180MQ.9-1
|  |  | 13 | 23813 | WASHER PLATE 4 | 4 | 170M.9.1-8
|  |  | 14 | 23814 | WASHER PLATE 14 | 1 | 170M.9-3
|  |  | 15 | 23815 | V-BELT | 1 | 170M.9-4
|  |  | 16 | 27247 | SHEAVE PRIMARY FIXED | 1 | LH180MQ.9.1-7
|  |  | 17 | 23802 | NUT M14X1 | 1 | 170M.9-2
|  |  | 18 | 23818 | SECONDARY FIXED SHEAVE COMP.INCLUDE TWO BEARINGS ONE OIL SEAL AND ONE CIRCLIP | 1 | 170M.9.2.1.1
170M.9.2.1-5
170M.9.2.1-6
170M.9.2.1-7
170M.9.2.1-8
|  |  | 19 | 23819 | SECONDARY SLIDING SHEAVE | 1 | 170M.9.2.1.2
|  |  | 20 | 23820 | OIL SEAL | 2 | 170M.9.2.1-4
|  |  | 21 | 23821 | O-RING 45X1.8 | 2 | 170M.9.2.1-3
|  |  | 22 | 23822 | PIN GUIDE | 4 | 170M.9.2.1-2
|  |  | 23 | 23923A | COMPRESSION SPRING | 1 | 180MQ.9.2-1
|  |  | 24 | 23924 | SEAT SECONDARY SPRING | 1 | 170M.9.2.1-1
|  |  | 25 | 27249 | CLUTCH CARRIER ASSY | 1 | LH180MQ.9.2.2
|  |  | 26 | 27250 | CLUTCH WEIGHT SPRING 1 | 3 | LH180MQ.9.2.2-4
|  |  | 27 | 10133 | CIRCLIP 8 | 3 | GB896-8
|  |  | 28 | 23928 | NUT M36X1.5 | 1 | 170M.9.2-2
|  |  | 29 | 27248 | DRIVEN ASSY COMPLETE | 1 | LH180MQ.9.2
|  |  |  | 27248c | DRIVEN ASSY COMPLETE | 1 | LH180MQ.9.2
|  |  | 30 | 27254 | DRIVE ASSY COMPLETE | 1 | LH180NMQ.9.1
|  |  |  | 27254c | DRIVE ASSY COMPLETE | 1 | LH180NMQ.9.1
39
HIGH-POWER CLUTCH STAND ASSY |  |  | REF. No. | PART NO. | DESCRIPTION | Q'TY | 图号
|  |  | 1 | 23941 | BRACKET 1 | 1 | LH260ATV.14.3.1
|  |  | 2 | 10424 | SWCREW M8X12 | 4 | GB/T819
|  |  | 3 | 23942 | SMALL SPACER | 1 | LH260ATV.14.3-2
|  |  | 4 | 23943 | BRACKET 2 | 1 | LH260ATV.14.3-1
|  |  | 5 | 10425 | BOLT M8X22 | 4 | GB/T16674.1
|  |  | 6 | 23944 | SPACER | 1 | 170M.18-6
|  |  | 7 | 10321 | 0-RING 26.5X1.8 | 1 | GB/T3452.1
|  |  | 8 | 10426 | BEARING 6906Z | 1 | GB/T276
39（1）
|  | 33 GENERATOR | REF. No. | PART NO. | DESCRIPTION | Q'TY | 图号
|  |  | 1 | 24001 | STATOR ASSY （THE COLOR OF a IS WHITE） | 1 | 170M.6.1.2
|  |  |  | 27450 | STATOR ASSY（USED FOR WATERPROOF PLUG UNIT) | 1 | 170M.6.1.2c | 2013.1.11增加
|  |  | 2 | 27244 | ROTOR ASSY （GREEN COLOR） | 1 | LH180MQ.6.1.1
|  |  | 3 | 10134 | SOCKET HEAD BOLT M5X25 | 3 | GB70
|  |  |  | 10085 | SOCKET HEAD BOLT M6X25（FOR HEAVY POWER OR EFI) | 3 | GB70
|  |  | 4 | 10135 | SOCKET HEAD BOLT M5X12 | 2 | GB70
|  |  | 5 | 27243 | GENERATOR ASSY | 1 | LH180MQ.6.1
|  |  | 6 | 24006 | PICK UP COIL | 1 | 170M.6.1.2.2
40
| 34 STARTING MOTOR |  | REF. No. | PART NO. | DESCRIPTION | Q'TY | 图号
|  |  | 1 | 24101 | STARTING MOTOR ASSY | 1 | 170M.16
|  |  | 2 | 24102 | BRUSH HOLD ASSY | 1 | 170M.16.4
|  |  | 3 | 24103 | CORD,STARTER MOTOR | 1 | 170M.16.2
|  |  | 4 | 24104 | BOLT | 2 | 170M.16-2
|  |  | 5 | 24105 | GASKET | 2 | 170M.16-3
|  |  | 6 | 24106 | O-RING 24.5X3 | 1 | 170M.16-1
|  |  | 7 | 24107 | FLANGE BOLT M6X25 | 2 | 170M.4-6
41
|  |  | REF. No. | PART NO. | DESCRIPTION | Q'TY | 图号
| 35 ENGINE |  | 1 | 27291 | FRONT ENGINE MOUNT BRACKET | 1 | LH400ATV.20.1.1
|  |  | 2 | 24202 | ENGINE BRACKET BOLT | 2 | LH260ATV.20-2
|  |  | 3 | 24203 | BUSHING ENGING BRACKET1 | 2 | LH260ATV.20.1.2
|  |  | 4 | 10136 | NUT M12X1.25 | 2 | GB/T6187
|  |  | 5 | 27294 | ENGINE MOUNTING BOLT | 1 | LH400ATV.20-2
|  |  | 6 | 24206 | BUSHING ENGING BRACKET2 | 4 | LH260ATV.20.1.3
|  |  | 7 | 27293 | SPACER ENGINE BRACKET | 1 | LH400ATV.20-1
|  |  | 8 | 10015 | NUT M10X1.25 | 1 | GB/T6187
|  |  | 9 | 10016 | BOLT M10X1.25X55 | 1 | GB/T5785
|  |  | 10 | 27295 | WASHER | 1 | LH400ATV.20-3
|  |  | 11 | 10015 | NUT M10X1.25 | 1 | GB/T6187
|  |  | 12 | 10137 | BOLT M8X120 | 1 | GB/T5782
|  |  | 13 | 24213 | LEFT SPACER | 2 | LH260ATV.20-3
|  |  | 14 | 24214 | STAY ENGINE LEFT | 1 | LH260ATV.20.2
|  |  | 15 | 10079 | NUT M8 | 1 | GB/T6187
|  |  | 16 | 10138 | BOLT M10X1.25X68 | 1 | GB/T5785
|  |  | 18 | 24218 | STAY ENGINE RIGHT | 1 | LH260ATV.20.3
|  |  | 19 | 10015 | NUT M10X1.25 | 1 | GB/T6187
|  |  | 20 | 10139 | BOLT M8X65 | 1 | GB/T5782
|  |  | 22 | 27218 | ENGINE ASSY | 1 | LH180MQ
|  |  | 23 | 24223 | BUSHING | 2 | LH260ATV.20.2.2
42
| 36 FRONT GEAR-BOX （FOR 4WD） |  | REF. No. | PART NO. | DESCRIPTION | Q'TY | 图号
|  |  | 1 | 10059 | BOLT M8X25 | 7 | GB/T5787
|  |  | 2 | 21112 | VENT FITTING | 1 | LH260ATV.12.3
|  |  | 3 | 24303 | LEFT COVER | 1 | LHTY.1-1
|  |  | 4 | 10122 | O-RING 18X2.65 | 1 | GB/T3452.1
|  |  | 5 | 24305 | DIFF FILLERPLUG | 1 | 153FM.16-3
|  |  | 6 | 24306 | FOC BODY | 1 | LHTY.1.1
|  |  | 7 | 24307 | BEVEL CROWNWHEEL | 1 | LHTY.1-2
|  |  | 8 | 10202 | BEAR 6006 | 2 | GB/T276
|  |  | 9 | 24309 | DIFFCASE RHS | 1 | LHTY.1-3
|  |  | 10 | 24310 | SEAL SDD722X48X11 | 2 | LHTY.1.2
|  |  | 11 | 24311 | CONICAL WITH HELICAL GEARING | 1 | LHTY.1-4
|  |  | 12 | 10062 | BEAR 6204 | 2 | GB/T276
|  |  | 13 | 10074 | BEAR 6305ST | 1 | GB/T276
|  |  | 14 | 24314 | CASEBEAR RETAINER | 1 | LHTY.1-5
|  |  | 15 | 10287 | SCREW M6X12 | 4 | GB/T2673
|  |  | 16 | 24316 | DIFF GEAR | 1 | LHTY.1.3
|  |  | 17 | 24317 | DIFF GEAR DRIVEN | 1 | LHTY.1-6
|  |  | 18 | 24318 | SPLINED DOG | 1 | LHTY.1-7
|  |  | 19 | 24319 | DIFF INPUTSHAFT A | 1 | LHTY.1-8
|  |  | 20 | 10267 | BEAR 6205 | 1 | GB/T276
|  |  | 21 | 24321 | SEAL TC25X47X7 | 1 | LHTY.1.4
|  |  | 22 | 10182 | BOLE M6X30 | 6 | GB/T5787
|  |  | 23 | 10160 | BOLE M6X70 | 1 | GB/T5787
|  |  | 24 | 24324 | REAR COVER | 1 | LHTY.1-9
|  |  | 25 | 24325 | DIFF SELECTOR FORK | 1 | LHTY.1-10
|  |  | 26 | 24326 | SELECTOR RAIL | 1 | LHTY.1-11
|  |  | 27 | 24327 | PIN | 1 | LHTY.1-12
|  |  | 28 | 24328 | SELECTOR SHAFT | 1 | LHTY.1.5
43
| 36 FRONT GEAR-BOX （FOR 4WD） |  | REF. No. | PART NO. | DESCRIPTION | Q'TY | 图号
|  |  | 29 | 24429 | SELECTOR COVER | 1 | LHTY.1-13
|  |  | 30 | 10203 | STEEL BALL 8 | 1 | GB/T308
|  |  | 31 | 24431 | SPRING | 1 | LHTY.1-14
|  |  | 32 | 24433 | INDENT BALL INSERT | 1 | LHTY.1-15
|  |  | 33 | 24432 | WASHER | 1 | LHTY.1-16
|  |  | 34 | 10183 | BOLT M6X16 | 4 | GB/T5787
|  |  | 35 | 24435 | SEAL TC12X28X7 | 1 | LHTY.1.6
|  |  | 36 | 10168 | BOLT M8X16 | 1 | GB/T5787
|  |  | 37 | 24437 | FRONT PROPSHAFT ASSY | 1 | LH260ATV.13.3
|  |  | 38 | 24438 | FRONT GEAR-BOX BACKSTOP | 1 | LH260ATV.1.16
|  |  | 39 | 10208 | BOLT M10X1.25X43 | 2 | GB/T5787
|  |  | 40 | 10163 | BOLT M10X1.25X20 | 4 | GB/T5787
|  |  | 41 | 10015 | NUT M10 | 6 | GB/T6184
|  |  | 45 | 24445 | FRONT GEAR-BOX | 1 | LHTY.1
|  |  | 46 | 24446 | 2WD/4WD SHIFT MOTOR(USED WITH 2WD / 4WD SWITCHPN20109b） | 1 | LHTY.1.8.1
|  |  | 46 | 24446c | 2WD/4WD SHIFT MOTOR(USED WITH 2WD / 4WD SWITCHPN20109b）（USED FOR WATER PROOF PLUG ) （USED FOR WATER PROOF PLUG ) | 1 | LHTY.1.8.1c | 2013.1.11增加
|  |  | 47 | 24447a | 2WD/4WD SHIFT ELECTRONIC CONTROLER(USED WITH 2WD / 4WD SWITCH）（SPEED PROTECT）” | 1 | LHTY.1.8.2a | 09.01.05修改
|  |  | 47 | 24447B | 2WD/4WD SHIFT ELECTRONIC CONTROLER(USED WITH 2WD / 4WD SWITCH）（SPEED PROTECT）”（USED FOR WATER PROOF PLUG ) | 1 | LHTY.1.8.2b | 2013.1.11增加
44
39 FOC BODY （FOR 4WD） |  |  | REF. No. | PART NO. | DESCRIPTION | Q'TY | 图号
|  |  | 1 | 24701 | LARGER COVER | 1 | LHTY.1.1-14
|  |  | 2 | 24702 | WASHER | 2 | LHTY.1.1-2
|  |  | 3 | 24703 | PINION | 2 | LHTY.1.1-3
|  |  | 4 | 24704 | HOUSING | 1 | LHTY.1.1-1
|  |  | 5 | 24705 | CENTER SPACER | 1 | LHTY.1.1-5
|  |  | 6 | 10003 | ROLL PIN | 2 | GB/T879
|  |  | 7 | 24707 | CENTER PIN | 2 | LHTY.1.1-4
|  |  | 8 | 24708 | BEVEL GEAR | 2 | LHTY.1.1-7
|  |  | 9 | 24709 | CLUTCH PLATE OUTER DOUBLE | 2 | LHTY.1.1-12
|  |  | 10 | 24710 | CLITCH PLATE INNER | 2 | LHTY.1.1-13
|  |  | 11 | 24711 | CLUTCH PLATE OUTER SINGLE | 2 | LHTY.1.1-11
|  |  | 12 | 24712 | DISHED SPRING | 4 | LHTY.1.1-8
|  |  | 13 | 24713 | WASHER | 2 | LHTY.1.1-10
|  |  | 14 | 24714 | SMALL COVER | 1 | LHTY.1.1-15
|  |  | 15 | 24715 | SPING SEAT | 2 | LHTY.1.1-9
|  |  | 16 | 10083 | SCREW M6X15 | 2 | GB/T70
|  |  | 17 | 10131 | SCREW M8X16 | 6 | GB/T70
|  |  | 18 | 24718 | BOLT M8X15 | 6 | LHTY.1.1-6
47