## COVER
e13*167/2013*00041*01
PARTS MANUAL
ATV500-D EFI T3b
VIN: LL8RDT4W*********
VERSION NUMBER：2019.3.13

## VEHICLE
←→Interchangeable；≠Noninterchangeable；←New for old →old for new
1 HANDLEBAR |  |  | REF. No. | PART No. | DESCRIPTION | Q'TY | PIN |  | DRAWING NO.
|  |  | 1 | 27415 | FRONT SPEEDOMETER COVER of ATV500-D EFI T3b | 1 |  |  | 4AD-21520-10
|  |  | 2 | 27601 | IGNITION SWITCH WITH KEY (USED FOR WATERPROOF) of ATV500-D EFI T3b | 1 |  |  | 4TC-82501-00
|  |  | 3 | 27457 | KEY BLANK of ATV500-D EFI T3b | 1 |  |  | LH260ATV.19.9f
|  |  | 4 | 25003 | THREADED NUT of ATV500-D EFI T3b | 1 |  |  | LH260ATV.19.9B.1
|  |  | 5 | 35734 | THROTTLE CONTROL (WITH 2WD/4WD SWITCH) (WITHIN DIFF-LOCK) of ATV500-D EFI T3b | 1 |  |  | 4AW-26249-00
|  |  | 6 | 10079 | NUT M8 of ATV500-D EFI T3b | 4 |  |  | B51L30800R
|  |  | 7 | 11053 | SCREW ST4.8X12 of ATV500-D EFI T3b | 2 |  |  | 97704-50012
|  |  | 8 | 72037 | NEW GUARD, HANDLEBAR END ASSY. (MATCH WITH NEW HANDLEBAR) of ATV500-D EFI T3b | 2 |  |  | 4AA-26202-00
|  |  | 9 | 35727 | GRIP of ATV500-D EFI T3b | 2 |  |  | 4AV-26130-00
|  |  | 10 | 72212 | SWITCH ASSY of ATV500-D EFI T3b | 1 |  |  | 4TD-83900-01
|  |  | 11 | 25008 | SPEEDOMETER BRACKET of ATV500-D EFI T3b | 1 |  |  | 4AR-22531-00
|  |  | 12 | 10004 | NUT M6 of ATV500-D EFI T3b | 2 |  |  | B51L30600R
|  |  | 13 | 25010 | SPEEDOMETER COVER CAP (FOR EUROPE) of ATV500-D EFI T3b | 1 |  |  | 4AB-83501-00
|  |  | 14 | 70447 | RUBBER WASHER of ATV500-D EFI T3b | 2 |  |  | 4AB-21211-00
|  |  | 15 | 36203 | LCD SPEEDOMETER of ATV500-D EFI T3b | 1 |  |  | 4BB-83500-03
|  |  | 16 | 20112a | HANDLEBAR CLAMP of ATV500-D EFI T3b | 2 |  |  | 4AL-26113-00
|  |  | 17 | 36485 | THROTTLE CABLE of ATV500-D EFI T3b | 1 |  |  | 4BB-26250-00
|  |  | 18 | 27385E | HANDLEBAR of ATV500-D EFI T3b | 1 |  |  | 4AC-26111-10
|  |  | 19 | 11068 | BOLT M8X80 of ATV500-D EFI T3b | 4 |  |  | B15L30880R
|  |  | 20 | 10201 | SCREW M5X16 of ATV500-D EFI T3b | 2 |  |  | GB/T818
|  |  | 21 | 27257 | IGNITION SWITCH COVER of ATV500-D EFI T3b | 1 |  |  | 4AL-82501-00
|  |  | 22 | 27416 | REAR SPEEDOMETER COVER of ATV500-D EFI T3b | 1 |  |  | 4AD-21530-10
|  |  | 23 | 27417 | HANDLEBAR COVER RIGHT of ATV500-D EFI T3b | 1 |  |  | 4AA-28366-00
|  |  | 24 | 27418 | HANDLEBAR COVER LEFT of ATV500-D EFI T3b | 1 |  |  | 4AA-28365-00
|  |  | 25 | 27419 | HANDLE COVER INSTALLATION BELT of ATV500-D EFI T3b | 2 |  |  | 4AA-26282-00
|  |  | 26 | 36437 | HANDLEBAR DOWN CLAMP of ATV500-D EFI T3b | 2 |  |  | 4BB-26112-00
|  |  | 27 | 22346 | NUT ST4.8 of ATV500-D EFI T3b | 4 |  |  | LYM100T.6-2
|  |  | 28 | 10520 | SCREW ST4.8X12 of ATV500-D EFI T3b | 4 |  |  | B21A34J12R
|  |  | 29 | 36149 | REAR VIEW MIRROR RIGHT of ATV500-D EFI T3b | 1 |  |  | 4AV-26292-00
|  |  | 30 | 25525 | UP HOLDER, REAR VIEW MIRROR of ATV500-D EFI T3b | 1 |  |  | LH260ATV.5-4
|  |  | 31 | 25526 | DOWN HOLDER, REAR VIEW MIRROR of ATV500-D EFI T3b | 1 |  |  | LH260ATV.5-5
|  |  | 32 | 10008 | BOLT M6X20 of ATV500-D EFI T3b | 2 |  |  | B22L00620R
|  |  | 33 | 36148 | REAR VIEW MIRROR LEFT of ATV500-D EFI T3b | 1 |  |  | 4AV-26291-00
|  |  | 34 | 10913 | NUT M6 of ATV500-D EFI T3b | 2 |  |  | B53F20600R
|  |  | 35 | 72035 | TENSIONING BLOCK of ATV500-D EFI T3b | 2 |  |  | 4AA-26204-00
|  |  | 36 | 72036 | BALANCE WEIGHT of ATV500-D EFI T3b | 2 |  |  | 4AA-26203-00
|  |  | 37 | 10940 | SCREW M6X70 of ATV500-D EFI T3b | 2 |  |  | B24B30670R
|  |  | 38 | 27600 | EMERGENT SWITCH of ATV500-D EFI T3b | 1 |  |  | 4TC-82100-00
|  |  | ←→Interchangeable；≠Noninterchangeable；←New for old →old for new |  | of ATV500-D EFI T3b
2 FUEL TANK (FOR TOP PUMP) |  |  | REF. No. | PART No. | DESCRIPTION of ATV500-D EFI T3b | Q'TY | PIN |  | DRAWING NO.
|  |  | 1 | 35501 | BREATHER PIPE (φ5Xφ9X450) of ATV500-D EFI T3b of ATV500-D EFI T3b | 1 |  |  | 1BE-23801-00
|  |  | 2 | 70725 | FUEL CAP of ATV500-D EFI T3b of ATV500-D EFI T3b | 1 |  |  | 4AB-24610-00
|  |  | 3 | 84428 | SINGLE EAR CLAMP (φ4.5) of ATV500-D EFI T3b of ATV500-D EFI T3b | 1 |  |  | 4CF-241C5-00
|  |  | 4 | 25037 | VALVE, TANK, FUEL of ATV500-D EFI T3b of ATV500-D EFI T3b | 1 |  |  | 3AU-24105-00
|  |  | 5 | 10971 | BOLT M6X10 of ATV500-D EFI T3b of ATV500-D EFI T3b | 2 |  |  | B11L20610R
|  |  | 6 | 70734 | TUBE of ATV500-D EFI T3b of ATV500-D EFI T3b | 1 |  |  | 4AB-24123-00
|  |  | 7 | 72251 | PLATE of ATV500-D EFI T3b of ATV500-D EFI T3b | 1 |  | CONTAINED IN 36442 | 4AV-24411-00
|  |  | 8 | / | PUMP BODY of ATV500-D EFI T3b of ATV500-D EFI T3b | 1 |  | CONTAINED IN 36442 | 4AV-24412-00
|  |  | 9 | 36440 | RUBBER WASHER of ATV500-D EFI T3b of ATV500-D EFI T3b | 1 |  |  | 4AV-24413-00
|  |  | 10 | 35828 | FUEL TANK of ATV500-D EFI T3b of ATV500-D EFI T3b | 1 |  |  | 4AV-24110-20
|  |  | 11 | 36442 | VALVE, TANK, FUEL of ATV500-D EFI T3b of ATV500-D EFI T3b | 1 |  |  | 4AV-24410-00
|  |  | 12 | 35829 | FUEL HOSE 1 of ATV500-D EFI T3b of ATV500-D EFI T3b | 1 |  |  | 4AV-24133-00
|  |  | 13 | 36069 | FUEL HOSE 2 of ATV500-D EFI T3b of ATV500-D EFI T3b | 1 |  |  | 4BB-24124-10
|  |  | 14 | 36073 | FUEL LINE ADIABATIC PELLICLE of ATV500-D EFI T3b of ATV500-D EFI T3b | 1 |  |  | 4BB-24144-00
|  |  | 15 | 36077 | FUEL LINE SPRING of ATV500-D EFI T3b of ATV500-D EFI T3b | 1 |  |  | 4BB-24148-00
|  |  | 16 | 70842 | FUEL FILTER of ATV500-D EFI T3b of ATV500-D EFI T3b | 1 |  |  | 4AB-24103-00
|  |  | 17 | 70845 | FUEL FILTER INSTALLATION of ATV500-D EFI T3b of ATV500-D EFI T3b | 1 |  |  | 4AB-24104-00
|  |  | 18 | 11097 | BOLT M6X16 of ATV500-D EFI T3b of ATV500-D EFI T3b | 1 |  |  | B11L20616R
|  |  | 19 | 71658 | HOSE CLAMPS 8/14 of ATV500-D EFI T3b of ATV500-D EFI T3b | 3 |  |  | 4AA-24103-00
|  |  | 20 | 10201 | SCREW M5X16 of ATV500-D EFI T3b of ATV500-D EFI T3b | 6 |  |  | B23L30516R
|  |  | 21 | 35830 | PLATE, VALVE, TANK, FUEL of ATV500-D EFI T3b of ATV500-D EFI T3b | 2 |  |  | 4AV-24141-10
|  |  | 22 | 36142 | PLATE, FUEL FILTER of ATV500-D EFI T3b of ATV500-D EFI T3b | 1 |  |  | 4AV-24502-01
|  |  | 23 | 35860 | MOUNTING BRACKET, SEAT (INSERT LENGTHEN) of ATV500-D EFI T3b of ATV500-D EFI T3b | 1 |  |  | 4AV-21260-20
|  |  | 24 | 35831 | FUEL TANK ADIABATIC PELLICLE of ATV500-D EFI T3b of ATV500-D EFI T3b | 1 |  |  | 4AV-24131-10
|  |  | 25 | 35832 | FUEL LINE ADIABATIC PELLICLE of ATV500-D EFI T3b of ATV500-D EFI T3b | 1 |  |  | 4AV-24134-00
|  |  | 26 | 35521 | FUEL LINE SPRING of ATV500-D EFI T3b of ATV500-D EFI T3b | 1 |  |  | 4AV-24132-00
|  |  | 27 | 35833 | ADIABATIC PELLICLE, VALVE, TANK, FUEL of ATV500-D EFI T3b of ATV500-D EFI T3b | 1 |  |  | 4AV-24147-10
|  |  | 28 | 36078 | The OIL SPILL of ATV500-D EFI T3b of ATV500-D EFI T3b | 1 |  |  | 4BB-2414A-00
|  |  | 29 | 60210 | JOINT of ATV500-D EFI T3b of ATV500-D EFI T3b | 1 |  |  | 4AG-24112-00
|  |  | 30 | 28095 | TUBE, FUEL CAP BREATHER of ATV500-D EFI T3b of ATV500-D EFI T3b | 1 |  |  | 4AG-24103-00
|  |  | 31 | 11069 | BOLT M6X35 of ATV500-D EFI T3b of ATV500-D EFI T3b | 2 |  |  | B11L20635R
|  |  | 32 | 11098 | BOLT M6X40 of ATV500-D EFI T3b of ATV500-D EFI T3b | 1 |  |  | B11L20640R
|  |  | 33 | 10006 | WASHER 6 of ATV500-D EFI T3b of ATV500-D EFI T3b | 1 |  |  | GB/T97.1
|  |  | 34 | 35834 | FUEL TANK INSTALLATION of ATV500-D EFI T3b of ATV500-D EFI T3b | 2 |  |  | 4AV-24151-00
|  |  | 35 | 880.021 | DUMP VALVE FIXING PLATE of ATV500-D EFI T3b of ATV500-D EFI T3b | 1 |  |  | 3AU-24186-00
|  |  | 36 | 11080 | BOLT M6X20 of ATV500-D EFI T3b of ATV500-D EFI T3b | 3 |  |  | B11L20620R
|  |  | 37 | 10004 | NUT M6 of ATV500-D EFI T3b of ATV500-D EFI T3b | 2 |  |  | B51L30600R
|  |  | 38 | 27846 | FUEL TANK RUBBER PROTECTIVE STRIP of ATV500-D EFI T3b of ATV500-D EFI T3b | 1 |  |  | 4AD-24180-00
←→Interchangeable；≠Noninterchangeable；←New for old →old for new
3 REAR FENDERS |  |  | REF. No. | PART No. | DESCRIPTION | Q'TY | PIN |  | DRAWING NO.
|  |  | 1 | 35835 | SEAT of ATV500-D EFI T3b | 1 |  |  | 4AR-24709-00
|  |  | 2 | 35836 | LATCH ASSEMBLY of ATV500-D EFI T3b | 1 |  |  | 4AR-24710-00
|  |  | 3 | 25042 | RUBBER, SEAT SETTING 1 of ATV500-D EFI T3b | 6 |  |  | 4AR-24701-00
|  |  | 4 | 70445 | RUBBER , SEAT SETTING 2 of ATV500-D EFI T3b | 2 |  |  | LH520ATV.2-32
|  |  | 5 | 70445 | RUBBER PAD of ATV500-D EFI T3b | 8 |  |  | 4AB-24701-00
|  |  | 6 | 25044 | TOOL of ATV500-D EFI T3b | 1 |  |  | LH260ATV-B.GJ.1
|  |  | 7 | 20331 | WASHER 6 of ATV500-D EFI T3b | 8 |  |  | 4AL-21290-00
|  |  | 8 | 10191 | BOLT M6X18 of ATV500-D EFI T3b | 8 |  |  | GB/T16674.1-M6X18
|  |  | 9 | 25045a | TOOL BOX CAP of ATV500-D EFI T3b | 1 |  |  | 4AV-28400-00
|  |  | 10 | 27381a | REAR FENDER of ATV500-D EFI T3b | 1 |  |  | 4AV-21600-00
|  |  | 11 | 27567 | ADIABATIC PELLICLE of ATV500-D EFI T3b | 1 |  |  | 4AV-21601-00
|  |  | 12 | 35001 | REAR MUD ADIABATIC PELLICLE 1 of ATV500-D EFI T3b | 1 |  |  | LH260ATV-B.2-15
|  |  | 13 | 35002 | REAR MUD ADIABATIC PELLICLE 2 of ATV500-D EFI T3b | 1 |  |  | LH260ATV-B.2-16
|  |  | 14 | 10420 | SCREW M6X16 of ATV500-D EFI T3b | 8 |  |  | GB/T818 M6X16
|  |  | 15 | 35861 | FRAME ASSY. of ATV500-D EFI T3b | 1 |  |  | 4TD-21100-20
|  |  | 16 | 11099 | SCREW M6X20 of ATV500-D EFI T3b | 6 |  |  | B2CB30620R
|  |  | 17 | 83459 | LENS, LICENSE LIGHT of ATV500-D EFI T3b | 1 |  |  | 4CA-84745-00
|  |  | 18 | 25054 | TRESTLE RIGHT of ATV500-D EFI T3b | 1 |  |  | LH260ATV-B.22.3
|  |  | 19 | 25055 | TRESTLE LEFT of ATV500-D EFI T3b | 1 |  |  | LH260ATV-B.22.2
|  |  | 20 | 25056 | BOLT M8X70 of ATV500-D EFI T3b | 2 |  |  | GB/T16674.1
|  |  | 21 | 10776 | NUT 8 of ATV500-D EFI T3b | 4 |  |  | B53A20800R
|  |  | 22 | 70287 | RUBBER COVER of ATV500-D EFI T3b | 4 |  |  | 4AB-21206-00
|  |  | 23 | 35838 | SPACER of ATV500-D EFI T3b | 4 |  |  | LH260ATV.1-9
|  |  | 24 | 10140 | BOLT M6X12 of ATV500-D EFI T3b | 2 |  |  | GB/T16674.1 M6X12
|  |  | 25 | 10006 | NUT of ATV500-D EFI T3b | 2 |  |  | GB/T6187
|  |  | 26 | 10004 | WASHER 6 of ATV500-D EFI T3b | 16 |  |  | GB/T97.1
|  |  | 27 | 35497 | PLASTIC PLANT of ATV500-D EFI T3b | 1 |  |  | 4AV-28455-00
|  |  | 28 | 35078 | BATTERY COVER of ATV500-D EFI T3b | 1 |  |  | 4AV-28331-00
|  |  | 29 | 70788 | HOOK BRACKET, SEAT LOCK of ATV500-D EFI T3b | 1 |  |  | LH520ATV.9.1.1
|  |  | 30 | 70802 | SPRING of ATV500-D EFI T3b | 1 |  |  | LH520ATV.9.1-2
|  |  | 31 | 27606 | BRACKET, LENS, LICENSE LIGHT of ATV500-D EFI T3b | 1 |  |  | 4TC-84751-00
|  |  | 32 | 27383 | TAILLIGHT COVER, R of ATV500-D EFI T3b | 1 |  |  | LH400ATV-2B.2-8
|  |  | 33 | 27382 | TAILLIGHT COVER, L of ATV500-D EFI T3b | 1 |  |  | LH400ATV-2B.2-7
|  |  | 34 | 10178 | SCREW ST4.2X13 of ATV500-D EFI T3b | 8 |  |  | GB/T845 ST4.2X13
|  |  | 35 | 70803 | BAFFLE.SEAT of ATV500-D EFI T3b | 1 |  |  | LH520ATV.9.1-3
|  |  | 36 | 10420 | SCREW M6X16 of ATV500-D EFI T3b | 2 |  |  | GB/T818 M6X16
|  |  | 37 | 22018 | TIE of ATV500-D EFI T3b | 1 |  |  | 4AL-28320-00
|  |  | 38 | 70449 | COVER BUFFER of ATV500-D EFI T3b | 2 |  |  | LH520ATV.2-39
|  |  | 39 | 70543 | SPACER, COVER BUFFER of ATV500-D EFI T3b | 2 |  |  | LH520ATV.2-40
|  |  | 40 | 35840 | REAR TURNLIGHT COVER of ATV500-D EFI T3b | 2 |  |  | 4AD-28378-00
|  |  | 41 | 25294 | PULL THE BALL (E13 55R-014154) of ATV500-D EFI T3b | 1 |  |  | 4TK-28501-00
|  |  | 42 | 25295 | THE TRACTION BALL WELDING COMPONENTS of ATV500-D EFI T3b | 1 |  |  | 4TK-21173-00
|  |  | 43 | 10816 | WASHER 22 of ATV500-D EFI T3b | 1 |  |  | B653322000
|  |  | 44 | 11218 | NUT W7/8"-14 of ATV500-D EFI T3b | 1 |  |  | B55F22200R
|  |  | 45 | 10947 | BOLT 16X95 of ATV500-D EFI T3b | 2 |  |  | B14D31695R
|  |  | 46 | 11060 | WASHER 16 of ATV500-D EFI T3b | 2 |  |  | B653216000
|  |  | 47 | 10874 | NUT M16 of ATV500-D EFI T3b | 2 |  |  | B55F31600R
|  |  | 48 | 35907 | STARTER RELAY SHIELD | 1 |  | NEW ADDED | 4AV-28332-00
←→Interchangeable；≠Noninterchangeable；←New for old →old for new
4 FRONT BODY AND FRAM |  |  | REF. No. | PART No. | DESCRIPTION | Q'TY | PIN |  | DRAWING NO.
|  |  | 1 | 25064 | FRONT COVER of ATV500-D EFI T3b | 1 |  |  | LH260ATV-B.2-2
|  |  | 2 | 35079 | FRONT BODY of ATV500-D EFI T3b | 1 |  |  | 4AV-28351-00
|  |  | 3 | 27357 | PLASTIC BUMPER of ATV500-D EFI T3b | 1 |  |  | LH400ATV-2B.2-1
|  |  | 4 | 27363 | FRONT COVER of ATV500-D EFI T3b | 1 |  |  | LH400ATV-2B.2-2
|  |  | 5 | 27365 | PROTECTOR.R.HEADLIGHT of ATV500-D EFI T3b | 1 |  |  | LH400ATV-2B.2-3
|  |  | 6 | 27426 | PLATE, FRONT RACK of ATV500-D EFI T3b | 1 |  |  | 4AD-21570-10
|  |  | 7 | 27376 | PROTECTOR.L.HEADLIGHT of ATV500-D EFI T3b | 1 |  |  | LH400ATV-2B.2-4
|  |  | 8 | 35076 | FOOTREST RIGHT of ATV500-D EFI T3b | 1 |  |  | 4AV-27410-00
|  |  | 9 | 35077 | FOOTREST LEFT of ATV500-D EFI T3b | 1 |  |  | 4AV-27420-00
|  |  | 10 | 27427 | INSERTS, FRONT RACK of ATV500-D EFI T3b | 1 |  |  | 4AD-21580-10
|  |  | 11 | 10009 | SCREW ST4.8×16 of ATV500-D EFI T3b | 4 |  |  | GB/T845
|  |  | 12 | 27436 | BOARD, FRONT COVER of ATV500-D EFI T3b | 1 |  |  | 4AD-21590-10
|  |  | 13 | 25077 | SIDE COVER L of ATV500-D EFI T3b | 1 |  |  | LH260ATV-B.2-3
|  |  | 14 | 25076 | SIDE COVER R of ATV500-D EFI T3b | 1 |  |  | LH260ATV-B.2-4
|  |  | 15 | 27434 | LED LIGHT, L of ATV500-D EFI T3b | 1 |  |  | 4AD-84314-01
|  |  | 16 | 27435 | LED LIGHT, R of ATV500-D EFI T3b | 1 |  |  | 4AD-84315-01
|  |  | 17 | 35841 | COVER, FUEL TANK TOP of ATV500-D EFI T3b | 1 |  |  | 4AV-28392-10
|  |  | 18 | 10009 | SCREW ST4.8×16 of ATV500-D EFI T3b | 18 |  |  | GB/T845
|  |  | 19 | 10178 | SCREW ST4.2×13 of ATV500-D EFI T3b | 20 |  |  | GB/T845
|  |  | 20 | 22346 | NUT ST4.8 of ATV500-D EFI T3b | 22 |  |  | LYM100T.6-2
|  |  | 21 | 35842 | THE HEADLIGHTS CUSHION of ATV500-D EFI T3b | 4 |  |  | 4AD-84308-00
|  |  | 22 | 27610 | HIGH BEAM 1 (55W) | 2 |  | REPLACED BY 72298 | 4TB-84302-00
|  |  | 22 | 72298 | HIGH BEAM 2 (35W) | 2 |  |  | 4TB-84302-01
|  |  | 23 | 83373 | DIPPED HEADLIGHT 1 (55W) | 2 |  | REPLACED BY 83551 | 4TA-84300-00
|  |  | 23 | 83551 | DIPPED HEADLIGHT 2 (35W) | 2 |  |  | 4TA-84300-01
|  |  | 24 | 27371 | BALL JOINT, HEADLIGHT of ATV500-D EFI T3b | 4 |  |  | LH400ATV-2B.23.5.1
|  |  | 25 | 11100 | SCREW M4×12 of ATV500-D EFI T3b | 8 |  |  | GB/T9074.5
|  |  | 26 | 27428 | HIGH BEAM BRACKET, R of ATV500-D EFI T3b | 1 |  |  | 4AD-22520-10
|  |  | 27 | 27431 | DIPPED HEADLIGHT BRACKET, R of ATV500-D EFI T3b | 1 |  |  | 4AD-22540-10
|  |  | 28 | 27433 | DIPPED HEADLIGHT BRACKET, L of ATV500-D EFI T3b | 1 |  |  | 4AD-22530-10
|  |  | 29 | 27432 | HIGH BEAM BRACKET, L of ATV500-D EFI T3b | 1 |  |  | 4AD-22510-10
|  |  | 30 | 35499 | SHIFT COVER (BLACK) of ATV500-D EFI T3b | 1 |  |  | 4AV-28380-00
|  |  | 31 | 10520 | SCREW ST4.8X12 of ATV500-D EFI T3b | 4 |  |  | B21A34J12R
|  |  | 32 | 11064 | NUT M6 of ATV500-D EFI T3b | 8 |  |  | B53A20600R
|  |  | 33 | 70336 | STEP (SHORT) of ATV500-D EFI T3b | 2 |  |  | LH520ATV.1-6
|  |  | 34 | 70300 | RUBBER WASHER of ATV500-D EFI T3b | 2 |  |  | LH520ATV.1-3
|  |  | 35 | 27612 | REFLECTIVE DECALS, HEADLIGHT of ATV500-D EFI T3b | 4 |  |  | 4TC-215T1-00
|  |  | 36 | 10520 | SCREW ST4.8X12 of ATV500-D EFI T3b | 6 |  |  | B21A34J12R
|  |  | 37 | 35515 | CAP, SIDE COVER R of ATV500-D EFI T3b | 1 |  |  | 4AV-28341-00
|  |  | 38 | 27372 | ADJUSTMENT BOLT, HEADLIGHT of ATV500-D EFI T3b | 8 |  |  | LH400ATV-2B.23.5-1
|  |  | 39 | 27373 | SPRING of ATV500-D EFI T3b | 8 |  |  | LH400ATV-2B.23.5-2
|  |  | 40 | 35844 | SIDE COVER R, ADIABATIC PELLICLE of ATV500-D EFI T3b | 1 |  |  | 4AV-217A1-00
|  |  | 41A | 27495 | FRONT INDICATOR LIGHT R (USED FOR WATERPROOF) of ATV500-D EFI T3b | 1 |  |  | 4AS-83300-11
|  |  | 41B | 27494 | FRONT INDICATOR LIGHT L (USED FOR WATERPROOF) of ATV500-D EFI T3b | 1 |  |  | 4AS-83300-01
|  |  | 42 | 10420 | SCREW M6X16 of ATV500-D EFI T3b | 16 |  |  | GB/T818 M6X16
|  |  | 43 | 10127 | SCREW M6X20 of ATV500-D EFI T3b | 4 |  |  | GB/T818 M6X20
|  |  | 44 | 35732 | THE LEFT LEG MINISTRY BAFFLE of ATV500-D EFI T3b | 1 |  |  | 4TD-24777-00
|  |  | 45 | 10178B | SCREW ST4.2X13 of ATV500-D EFI T3b | 12 |  |  | B21L30413R
|  |  | 46 | 35726 | ADIABATIC PELLICLE, LEG BAFFLEL-RIGHT of ATV500-D EFI T3b | 1 |  |  | 4TD-24776-00
|  |  | 47 | 35725 | LEG BAFFLE of ATV500-D EFI T3b | 1 |  |  | 4TD-24775-00
4
←→Interchangeable；≠Noninterchangeable；←New for old →old for new
5 SHOCK ABSORBER FRONT |  |  | REF. No. | PART NO. | DESCRIPTION | Q'TY | PIN |  | DRAWING NO.
|  |  | 1 | 35015 | FRONT SHOCK ABSORBER ASSEMBLY of ATV500-D EFI T3b | 2 |  |  | 4AV-23100-00
|  |  | 2 | 10091 | NUT M14X1.5 of ATV500-D EFI T3b | 2 |  |  | GB/T6184-M14X1.5
|  |  | 3 | 21802 | WASHR 14 of ATV500-D EFI T3b | 2 |  |  | LH260ATV.3.1-1
|  |  | 4 | 21803 | SPACER RUBBER of ATV500-D EFI T3b | 2 |  |  | LH260ATV.3.1-2
|  |  | 5 | 21804 | UPPER PIVOT BALL of ATV500-D EFI T3b | 2 |  |  | LH260ATV.3.1-3
|  |  | 6 | 10093 | BOLT M8X55 of ATV500-D EFI T3b | 4 |  |  | GB/T5782-M8X55
|  |  | 7 | 21806 | NUT M14X1.5 of ATV500-D EFI T3b | 2 |  |  | LH260ATV.3.1-6
|  |  | 8 | 21807 | LOWER PIVOT BALL of ATV500-D EFI T3b | 2 |  |  | LH260ATV.3.1-4
|  |  | 9 | 21808 | SPRING RETAINER of ATV500-D EFI T3b | 2 |  |  | LH260ATV.3.1-5
|  |  | 10 | 26909 | SPRING of ATV500-D EFI T3b | 2 |  |  | LH300CUV.3.1-1
|  |  | 11 | 26908 | STRUT BUMPER of ATV500-D EFI T3b | 2 |  |  | LH300CUV.3.1.1
|  |  | 12 | 32104 | CLAMP of ATV500-D EFI T3b | 2 |  |  | LH260ATV.5.1a-1
|  |  | 13 | 10079 | NUT M8 of ATV500-D EFI T3b | 4 |  |  | GB/T6187-M8
|  |  | 14 | 21813 | SPRING RETAINER of ATV500-D EFI T3b | 2 |  |  | LH260ATV.3.1-9
|  |  | 15 | 35019 | STRUT BODY LEFT of ATV500-D EFI T3b | 1 |  |  | 4AV-23130-00
|  |  | 16 | 35016 | STRUT BODY RIGHT of ATV500-D EFI T3b | 1 |  |  | 4AV-23120-00
|  |  | 17 | 26912 | CIRCLIP of ATV500-D EFI T3b | 2 |  |  | LH300CUV.3.2-3
|  |  | 18 | 26913 | BEARING of ATV500-D EFI T3b | 2 |  |  | LH300CUV.3.3
|  |  | 19 | 27074 | GREASE FITTING of ATV500-D EFI T3b | 2 |  |  | JB/T7940.1-M6
|  |  | 20 | 20512 | BALL JOINT STUD of ATV500-D EFI T3b | 2 |  |  | LH260ATV.3.2.4
|  |  | 21 | 20513 | BALL JOINT MOUNTING BRACKET of ATV500-D EFI T3b | 2 |  |  | LH260ATV.3.2-1
|  |  | 23 | 10022 | BOLT M6X12 of ATV500-D EFI T3b | 4 |  |  | GB/T819.1-M6X12
|  |  | 24 | 10019 | WASHER of ATV500-D EFI T3b | 2 |  |  | GB/T97.1
|  |  | 25 | 27067 | NUT M10X1.25 of ATV500-D EFI T3b | 2 |  |  | LH260ATV.3.2-3
|  |  | 26 | 10501 | COTTER PIN 2.5X25 of ATV500-D EFI T3b | 2 |  |  | GB/T91-2.5X25
|  |  | 27 | 20518F | A-ARM LEFT of ATV500-D EFI T3b | 1 |  |  | LH260ATV.1.8.2
|  |  | 28 | 20627F | A-ARM RIGHT of ATV500-D EFI T3b | 1 |  |  | LH260ATV.1.8.3
|  |  | 29 | 27077 | A-ARM PIVOT SHAFT of ATV500-D EFI T3b | 2 |  |  | LH260ATV.1.8-1a
|  |  | 30 | 10136 | NUT M12X1.25 of ATV500-D EFI T3b | 4 |  |  | GB/T6187
|  |  | 31 | 20524f | BUSHING of ATV500-D EFI T3b | 4 |  |  | LH260ATV.1.8.1
|  |  | 32 | 20519 | A - ARM SHIELD LEFT of ATV500-D EFI T3b | 1 |  |  | LH260ATV.2-21
|  |  | 33 | 20628 | A - ARM SHIELD RIGHT of ATV500-D EFI T3b | 1 |  |  | LH260ATV.2-22
|  |  | 34 | 10001 | SCREW M5X12 of ATV500-D EFI T3b | 4 |  |  | GB/T818
|  |  | 35 | 10015 | NUT M10X1.25 of ATV500-D EFI T3b | 2 |  |  | GB/T6187-M10X1.25
|  |  | 36 | 10016 | BOLT M10X1.25X55 of ATV500-D EFI T3b | 2 |  |  | GB/T5785-M10X1.25X55
|  |  | 37 | 20503 | TIE ROD END A of ATV500-D EFI T3b | 2 |  |  | LH260ATV.1.7.2-1
|  |  | 38 | 10017 | JAM NUT (RIGHT) of ATV500-D EFI T3b | 2 |  |  | GB/T6172-M12
|  |  | 39 | 36147 | TIE ROD (NEW MODEL) of ATV500-D EFI T3b | 2 |  |  | 4AV-26181-00
|  |  | 40 | 20506 | JAM NUT (LEFT) of ATV500-D EFI T3b | 2 |  |  | LH260ATV.1.7.2-5
|  |  | 41 | 20507 | TIE ROD END B of ATV500-D EFI T3b | 2 |  |  | LH260ATV.1.7.2-4
|  |  | 42 | 35722 | BOLT of ATV500-D EFI T3b | 2 |  |  | 4AV-26213-00
|  |  | 43 | 36146 | TIE ROD ASSY (NEW MODEL) of ATV500-D EFI T3b | 2 |  |  | 4AV-26180-00
|  |  | 44 | 35017 | FRONT T TYPE of ATV500-D EFI T3b | 1 |  |  | 4AV-23121-00
|  |  | 45 | 35018 | DOWN T TYPE of ATV500-D EFI T3b | 1 |  |  | 4AV-23122-00
5
←→Interchangeable；≠Noninterchangeable；←New for old →old for new
6 REAR ARM |  |  | REF. No. | PART NO. | DESCRIPTION | Q'TY | PIN |  | DRAWING NO.
|  |  | 2 | 27324 | ARM , L.RR of ATV500-D EFI T3b | 1 |  |  | LH400ATV-2.4.1.1
|  |  | 3 | 70682 | BUSH 1, ARM , R.RR of ATV500-D EFI T3b | 16 |  |  | LH520ATV.4.1-1
|  |  | 4 | 70683 | COLLAR of ATV500-D EFI T3b | 4 |  |  | LH520ATV.4.1-2
|  |  | 5 | 70684 | BOLT M10X1.25X80 of ATV500-D EFI T3b | 4 |  |  | LH520ATV.4.1-3
|  |  | 7 | 27325 | ARM , R.RR of ATV500-D EFI T3b | 1 |  |  | LH400ATV-2.4.2.1
|  |  | 9 | 27326 | ARM SET, L.RR of ATV500-D EFI T3b | 1 |  |  | LH400ATV-2.4.3.1
|  |  | 10 | 70665 | BUSH 2, ARM , R.RR of ATV500-D EFI T3b | 4 |  |  | LH520ATV.3.1-2
|  |  | 11 | 70687 | COLLAR, ARM of ATV500-D EFI T3b | 2 |  |  | LH520ATV.4.3-2
|  |  | 12 | 70688 | BOLT M10M1.25M230 of ATV500-D EFI T3b | 2 |  |  | LH520ATV.4.3-3
|  |  | 15 | 27327 | ARM SET, R.RR of ATV500-D EFI T3b | 1 |  |  | LH400ATV-2.4.4.1
|  |  | 16 | 27394 | SHOCK ABSORBER , RR of ATV500-D EFI T3b | 2 |  |  | LH400ATV-2.4.5
|  |  | 17 | 27206 | BOLT M10X1.25X52 of ATV500-D EFI T3b | 4 |  |  | GB/T16674.1
|  |  | 20 | 70691 | KNUCKLE, RR of ATV500-D EFI T3b | 1 |  |  | LH520ATV.4.6-1 | 2014.10.27修改
|  |  | 20 | 27492 | KNUCKLE, L.RR (CAST STEEL) of ATV500-D EFI T3b | 1 |  |  | 4AC-22132-00 | 2014.10.27增加借用LH400ATV铸钢的后关节
|  |  | 20 | 36136 | KNUCKLE, L.RR (CAST STEEL) of ATV500-D EFI T3b | 1 |  |  | 4AC-22132-10 | 2015.8.19增加新状态
|  |  | 21 | 70692 | COLLAR, RR.KNUCKLE, (UPPER) of ATV500-D EFI T3b | 2 |  |  | LH520ATV.4.6-3
|  |  | 22 | 70693 | COLLAR, RR.KNUCKLE, (LOWER) of ATV500-D EFI T3b | 2 |  |  | LH520ATV.4.6-4
|  |  | 23 | 70694 | BOL, TKNUCKLE, (UPPER) of ATV500-D EFI T3b | 2 |  |  | LH520ATV.4.6-5
|  |  | 24 | 70695 | BOL, TKNUCKLE, (LOWER) of ATV500-D EFI T3b | 2 |  |  | LH520ATV.4.6-6
|  |  | 25 | 70674 | BEARING AU0712 of ATV500-D EFI T3b | 2 |  |  | LH520ATV.3.6.2
|  |  | 26 | 70055 | CIRCLIP 58 of ATV500-D EFI T3b | 2 |  |  | GB893.1
|  |  | 29 | 35385 | SPRING, RR.STABILIZER of ATV500-D EFI T3b | 1 |  |  | 4AV-22171-00 | 2014.9.18修改图号
|  |  | 31 | 35523 | HOLDER, STABILIZER BUSH (NEW MODEL) of ATV500-D EFI T3b | 2 |  |  | 4AV-22182-00 | 2014.11.7修改
|  |  | 32 | 27091 | BUSH, RR.STABILIZER (NEW MODEL) of ATV500-D EFI T3b | 2 |  |  | 4CD-2386G-00 | 2014.9.18增加
|  |  | 33 | 10081 | BOLT M8X20 of ATV500-D EFI T3b | 4 |  |  | GB/T16674.1
|  |  | 34 | 70699 | LINK, RR. STABILIZER of ATV500-D EFI T3b | 2 |  |  | LH520ATV.4.8
|  |  | 35 | 10015 | NUT M10X1.25 of ATV500-D EFI T3b | 18 |  |  | GB/T6187
|  |  | 36 | 70675 | SEAL 61.5 43 11 of ATV500-D EFI T3b | 2 |  |  | LH520ATV.3.6.3
|  |  | 37 | 70676 | SEAL 58 41.2 11 of ATV500-D EFI T3b | 2 |  |  | LH520ATV.3.6.4
|  |  | 38 | 70977 | ARM PROTECT, L of ATV500-D EFI T3b | 1 |  |  | LH520ATV.2-87
|  |  | 39 | 70976 | ARM PROTECT, R of ATV500-D EFI T3b | 1 |  |  | LH520ATV.2-86
|  |  | 40 | 10001 | BOLT M5x12 of ATV500-D EFI T3b | 6 |  |  | GB/T818
|  |  | 41 | 72019 | BRACKET of ATV500-D EFI T3b | 2 |  |  | 4AV-22175-00 | 2014.9.18增加
|  |  | 42 | 36135 | KNUCKLE, R.RR (CAST STEEL) of ATV500-D EFI T3b | 1 |  |  | 4AC-22131-10 | 2015.8.19增加新状态
←→Interchangeable；≠Noninterchangeable；←New for old →old for new
7 WHEEL FRONT |  |  | REF. No. | PART NO. | DESCRIPTION | Q'TY | PIN |  | DRAWING NO.
|  |  | 1 | 27330 | WHEEL SUB-ASSY，FR (IRON) (FRANCE) (SIMPLE) of ATV500-D EFI T3b | 2 |  |  | 4AC-25101-00
|  |  | 1A | 35508 | WHEEL SUB-ASSY, FR (ALUMINIUM) (FRANCE) of ATV500-D EFI T3b | 2 |  |  | 4AV-25181-00
|  |  | 1B | 35723 | WHEEL SUB-ASSY, FR (ALUMINIUM) of ATV500-D EFI T3b | 2 |  |  | 4AC-25112-00
|  |  | 2 | 36435 | Front tyre AT25X8-12 73F 4PR (DURO) (E4-75R-0012911) of ATV500-D EFI T3b | 2 |  |  | 4BB-25110-30
|  |  | 4 | 27285 | HUB ASSY SHRT of ATV500-D EFI T3b | 2 |  |  | LH300CUV.7-3A
|  |  | 5 | 70714 | BOLT M12X1.25 of ATV500-D EFI T3b | 16 |  |  | LH520ATV.6.2-2
|  |  | 6 | 70718 | SEAL of ATV500-D EFI T3b | 2 |  |  | LH520ATV.7.2.1
|  |  | 7 | 20807A | VALVE, RIM (TR412) of ATV500-D EFI T3b | 4 |  |  | GB/T12836.1
|  |  | 8 | 70721 | BOLT SLOTTED of ATV500-D EFI T3b | 4 |  |  | LH520ATV.7-1
|  |  | 9 | 70722 | WASHER of ATV500-D EFI T3b | 2 |  |  | LH520ATV.7-2
|  |  | 10 | 26267 | PIN 4X32 of ATV500-D EFI T3b | 2 |  |  | GB/T91
|  |  | 11 | 27411 | NUT, WHEEL of ATV500-D EFI T3b | 8 |  |  | LH800U-D.6-3
|  |  | 12 | 70717 | CAP, WHEEL CENTER of ATV500-D EFI T3b | 2 |  |  | LH520ATV.7.1-1
←→Interchangeable；≠Noninterchangeable；←New for old →old for new
8 WHEEL REAR |  |  | REF. No. | PART NO. | DESCRIPTION | Q'TY | PIN |  | DRAWING NO.
|  |  | 1 | 27331 | WHEEL SUB-ASSY，RR (IRON) (FRANCE) (SIMPLE) of ATV500-D EFI T3b | 2 |  |  | 4AC-25301-00
|  |  | 1A | 35510 | WHEEL SUB-ASSY, RR (ALUMINIUM) (FRANCE) of ATV500-D EFI T3b | 2 |  |  | 4AV-25381-00
|  |  | 1B | 35717 | WHEEL SUB-ASSY, RR (ALUMINIUM) of ATV500-D EFI T3b | 2 |  |  | 4AM-25301-00
|  |  | 2 | 36436 | Rear tyre AT25X10-12 79F 4PR (DURO) (E4-75R-0012912) of ATV500-D EFI T3b | 2 |  |  | 4BB-25310-30
|  |  | 3 | 70717 | CAP, WHEEL CENTER of ATV500-D EFI T3b | 2 |  |  | LH520ATV.7.1-1
|  |  | 5 | 70719 | HUB, RR WHEEL of ATV500-D EFI T3b | 2 |  |  | LH520ATV.7.2-1
|  |  | 6 | 70714 | BOLT M12X1.25 of ATV500-D EFI T3b | 16 |  |  | LH520ATV.6.2-2
|  |  | 7 | 70718 | SEAL of ATV500-D EFI T3b | 4 |  |  | LH520ATV.7.2.1
|  |  | 8 | 70721 | BOLT SLOTTED of ATV500-D EFI T3b | 2 |  |  | LH520ATV.7-1
|  |  | 9 | 70722 | WASHER of ATV500-D EFI T3b | 2 |  |  | LH520ATV.7-2
|  |  | 10 | 26267 | PIN 4X32 of ATV500-D EFI T3b | 2 |  |  | GB/T91
|  |  | 11 | 27411 | NUT, WHEEL of ATV500-D EFI T3b | 8 |  |  | LH800U-D.6-3
|  |  | 12 | 20807A | VALVE, RIM (TR412) of ATV500-D EFI T3b | 4 |  |  | GB/T12836.1
←→Interchangeable；≠Noninterchangeable；←New for old →old for new
9 SHIFT ROD |  |  | REF. No. | PART NO. | DESCRIPTION | Q'TY | PIN |  | DRAWING NO.
|  |  | 1 | 35008a | SHIFTER ASSY MOUNTING (NEW MODEL) (MATCH WITH NEW MODEL SHIFTER MOUNTING ROD) of ATV500-D EFI T3b | 1 |  |  | 4AV-18110-10 | 2015.4.13增加新厂家开邦状态，向客户提供配件时，需同时提供开邦的换挡拉杆
|  |  | 2 | 35010 | SHIFTER MOUNTING BRACKET of ATV500-D EFI T3b | 1 |  |  | 4AV-18117-00
|  |  | 3 | 35720 | SHIFTER MOUNTING ROD (NEW MODEL) of ATV500-D EFI T3b | 1 |  |  | 4AV-18115-10 | 2015.4.13增加新厂家开邦状态,可单独提供此配件给客户
|  |  | 4 | 10067 | NUT M8 of ATV500-D EFI T3b | 3 |  |  | B57A30800R
|  |  | 5 | 25056 | BOLT M8X70 of ATV500-D EFI T3b | 1 |  |  | B11A30870R | 2018.5.3修改
|  |  | 6 | 11045 | BOLT M8X40 of ATV500-D EFI T3b | 2 |  |  | B11A30840R | 2018.5.3修改
|  |  | 7 | 26368 | HANDLE SHIFTER of ATV500-D EFI T3b | 1 |  |  | 4AV-18120-00 | 2018.5.3增加
|  |  | 8 | 10090 | NUT M6 of ATV500-D EFI T3b | 1 |  |  | GB/T6170 | 2018.5.3增加
|  |  | 9 | 10090 | LEFT-HAND NUT M6 of ATV500-D EFI T3b | 1 |  |  | GB/T6170 | 2018.5.3增加
|  |  | 10 | 10187 | BOLT M6X1×25 of ATV500-D EFI T3b | 1 |  |  | B11A30625R | 2018.5.3增加
|  |  | 11 | 36452 | SHIFT ROCKER ARM COMPONENTS of ATV500-D EFI T3b | 1 |  |  | 4AV-18121-00 | 2018.5.3增加
|  |  | 12 | 10783 | BOLT M8X20 of ATV500-D EFI T3b | 3 |  |  | B11A30820R | 2018.5.3增加
←→Interchangeable；≠Noninterchangeable；←New for old →old for new
10 FRONT AND REAR GEAR-BOX |  |  | REF. No. | PART NO. | DESCRIPTION | Q'TY | PIN |  | DRAWING NO.
|  |  | 1 | 26319 | FRONT GEAR-BOX ASSY | 1 |  |  | 4CR-46150-00 | 2016.6.14增加
|  |  | 2 | 26300 | REAR GEAR-BOX ASSY | 1 |  |  | 4CR-23800-00 | 2016.6.14增加
|  |  | 3 | 35500 | BRACKET, FRONT GEAR-BOX ASSY | 1 |  |  | 4AV-4610A-00
|  |  | 4 | 10924 | BOLT M10X1.25X90 | 1 |  |  | B11A31090A
|  |  | 5 | 10015 | NUT M10X1.25 | 4 |  |  | B52A31000A
|  |  | 6 | 10168 | BOLT M8X1.25X16 | 2 |  |  | B11A30816A
|  |  | 7 | 10283 | BOLT M10X1.25×35 | 2 |  |  | B11A31035A
|  |  | 8 | 10925 | BOLT M10X1.25X110 | 3 |  |  | B11C310U0A
|  |  | 9 | 36310 | BRACKET, REAR GEAR-BOX ASSY | 1 |  |  | 4BB-21198-00
|  |  | 10 | 11072 | BOLT M8X1.25X20 | 2 |  |  | B11A30820A | 2015.12.21修改图号
|  |  | 11 | 10079 | NUT M8X1.25 | 4 |  |  | B52A30800A | 2017.1.11修改数量
|  |  | 12 | 35501 | PIPE φ5Xφ9X450 of ATV500-D T3b | 2 |  |  | 1BE-23801-00 | 2017.1.11增加
|  |  | 13 | 22924 | CLAMP 8 of ATV500-D T3b | 2 |  |  | 1BB-12588-00
|  |  | 14 | 26009 | WASHER 8 of ATV500-D T3b | 2 |  |  | B612308000
←→Interchangeable；≠Noninterchangeable；←New for old →old for new
11 FRONT LEFT DRIVE AXLE (FOR 4WD) |  |  | REF. No. | PART NO. | DESCRIPTION | Q'TY | PIN |  | DRAWING NO.
|  |  | 1 | 35038 | OUTER BOARD BOOT of ATV500-D EFI T3b | 1 |  |  | 4AV-251B1-00
|  |  | 2 | 35044 | CIRCLIP of ATV500-D EFI T3b | 1 |  |  | 4AV-251B7-00
|  |  | 3 | 35046 | ATOPPER RING 19.2 of ATV500-D EFI T3b | 1 |  |  | 4AV-251B9-00
|  |  | 4 | 35041 | JOUNT, INBOARD (CONTAIN INBOARD AXLE STEEL BALL BRACKET STEEL BALL AND GEAR WHEEL) of ATV500-D EFI T3b | 1 |  |  | 4AV-251B8-00
[6 empty] | 1 |  |  | 4AV-251B6-00
[6 empty] | 1 |  |  | 4AV-251B4-00
[6 empty] | 6 |  |  | 4AV-251B5-00
|  |  | 5 | 35039 | STOPPER RING of ATV500-D EFI T3b | 1 |  |  | 4AV-251B2-00
|  |  | 6 | 35040 | BOOT BAND B of ATV500-D EFI T3b | 1 |  |  | 4AV-251B3-00
|  |  | 7 | 35037 | BOOT BAND A of ATV500-D EFI T3b | 1 |  |  | 4AV-251B0-00
|  |  | 8 | 35030 | FRONT LEFT DRIVE AXLE of ATV500-D EFI T3b | 1 |  |  | 4AV-25151-00
|  |  | 9 | 35032 | DRIVE AXLE/OUTER CV JOINT ASSEMBLY of ATV500-D EFI T3b | 1 |  |  | 4AV-251A9-00
[6 empty] | 1 |  |  | 4AV-251A6-00
[6 empty] | 6 |  |  | 4AV-251A4-00
[6 empty] | 1 |  |  | 4AV-251A1-00
[6 empty] | 1 |  |  | 4AV-251A1-00
[6 empty] | 1 |  |  | 4AV-251A5-00
←→Interchangeable；≠Noninterchangeable；←New for old →old for new
12 FRONT RIGHT DRIVE AXLE (FOR 4WD) |  |  | REF. No. | PART NO. | DESCRIPTION | Q'TY | PIN |  | DRAWING NO.
|  |  | 1 | 35038 | OUTER BOARD BOOT of ATV500-D EFI T3b | 1 |  |  | 4AV-251B1-00
|  |  | 2 | 35044 | CIRCLIP of ATV500-D EFI T3b | 1 |  |  | 4AV-251B7-00
|  |  | 3 | 35046 | ATOPPER RING 19.2 of ATV500-D EFI T3b | 1 |  |  | 4AV-251B9-00
|  |  | 4 | 35041 | JOUNT, INBOARD (CONTAIN INBOARD AXLE STEEL BALL BRACKET STEEL BALL AND GEAR WHEEL) of ATV500-D EFI T3b | 1 |  | REPLACED BY 35904 | 4AV-251B8-00 | 2020.1.16修改图号
[6 empty] | 1 |  |  | 4AV-251B6-00
[6 empty] | 1 |  |  | 4AV-251B4-00
[6 empty] | 6 |  |  | 4AV-251B5-00
|  |  | 4 | 35904 | JOUNT,INBOARD (CONTAIN INBOARD AXLE STEEL BALL BRACKET STEEL BALL AND GEAR WHEEL) | 1 |  | NEW ADDED
|  |  | 5 | 35039 | STOPPER RING of ATV500-D EFI T3b | 1 |  |  | 4AV-251B2-00
|  |  | 6 | 35040 | BOOT BAND B of ATV500-D EFI T3b | 1 |  |  | 4AV-251B3-00
|  |  | 7 | 35037 | BOOT BAND A of ATV500-D EFI T3b | 1 |  |  | 4AV-251B0-00
|  |  | 8 | 35031 | FRONT RIGHT DRIVE AXLE of ATV500-D EFI T3b | 1 |  |  | 4AV-25152-00
|  |  | 9 | 35033 | DRIVE AXLE/OUTER CV JOINT ASSEMBLY of ATV500-D EFI T3b | 1 |  |  | 4AV-251C9-00
[6 empty] | 1 |  |  | 4AV-251A6-00
[6 empty] | 6 |  |  | 4AV-251A4-00
[6 empty] | 1 |  |  | 4AV-251A1-00
[6 empty] | 1 |  |  | 4AV-251A1-00
[6 empty] | 1 |  |  | 4AV-251A5-00
←→Interchangeable；≠Noninterchangeable；←New for old →old for new
13 REAR LEFT DRIVE AXLE (XL) |  |  | REF. No. | PART NO. | DESCRIPTION | Q'TY | PIN |  | DRAWING NO. | 2015.7.2增加与新后桥配套使用
|  |  | 1 | 36143 | REAR LEFT DRIVE AXLE of ATV500-D EFI T3b | 1 |  |  | 4AV-25351-10
|  |  | 2 | 36164 | INTER BOARD BOOT of ATV500-D EFI T3b | 1 |  |  | 4AV-253F1-00
|  |  | 3 | 36165 | OUTER BOARD BOOT of ATV500-D EFI T3b | 1 |  |  | 4AV-253B1-00
|  |  | 4 | 36166 | INTER BOOT BAND B of ATV500-D EFI T3b | 1 |  |  | 4AV-253F2-00
|  |  | 5 | 36167 | INTER BOOT BAND A of ATV500-D EFI T3b | 1 |  |  | 4AV-253B0-00
|  |  | 6 | 36168 | OUTER BOOT BAND B of ATV500-D EFI T3b | 1 |  |  | 4AV-253F3-00
|  |  | 7 | 36169 | OUTER BOOT BAND A of ATV500-D EFI T3b | 1 |  |  | 4AV-253F4-00
←→Interchangeable；≠Noninterchangeable；←New for old →old for new
14 REAR RIGHT DRIVE AXLE (XL) |  |  | REF. No. | PART NO. | DESCRIPTION | Q'TY | PIN |  | DRAWING NO. | 2015.7.2增加与新后桥配套使用
|  |  | 1 | 36144 | REAR RIGHT DRIVE AXLE of ATV500-D EFI T3b | 1 |  |  | 4AV-25352-10
|  |  | 2 | 36164 | INTER BOARD BOOT of ATV500-D EFI T3b | 1 |  |  | 4AV-253F1-00
|  |  | 3 | 36165 | OUTER BOARD BOOT of ATV500-D EFI T3b | 1 |  |  | 4AV-253B1-00
|  |  | 4 | 36166 | INTER BOOT BAND B of ATV500-D EFI T3b | 1 |  |  | 4AV-253F2-00
|  |  | 5 | 36167 | INTER BOOT BAND A of ATV500-D EFI T3b | 1 |  |  | 4AV-253B0-00
|  |  | 6 | 36168 | OUTER BOOT BAND B of ATV500-D EFI T3b | 1 |  |  | 4AV-253F3-00
|  |  | 7 | 36169 | OUTER BOOT BAND A of ATV500-D EFI T3b | 1 |  |  | 4AV-253F4-00
←→Interchangeable；≠Noninterchangeable；←New for old →old for new
15 FRONT AND REAR KNUCKLE ASSY |  |  | REF. No. | PART NO. | DESCRIPTION | Q'TY | PIN |  | DRAWING NO.
|  |  | 1 | 36150 | FRONT KNUCKLE (MARK "XL") of ATV500-D EFI T3b | 1 |  |  | 4AV-4611A-10 | 2015.8.19增加
|  |  | 2 | 36151 | REAR KNUCKLE (MARK "XL") of ATV500-D EFI T3b | 1 |  |  | 4AV-4611B-10 | 2015.8.19增加
|  |  | 3 | 10926 | BOLT M8X1.0X25 of ATV500-D EFI T3b | 12 |  |  | B11C30825C
|  |  | 4 | 10927 | BOLT M10X1.25X32 of ATV500-D EFI T3b | 6 |  |  | B22C31032A
|  |  | 5 | 10106 | SPRING WASHER 8 of ATV500-D EFI T3b | 12 |  |  | B653308000
|  |  | 6 | 10027 | SPRING WASHER 10 of ATV500-D EFI T3b | 6 |  |  | B653310050
←→Interchangeable；≠Noninterchangeable；←New for old →old for new
16 STEERING COLUMN |  |  | REF. No. | PART NO. | DESCRIPTION | Q'TY | PIN |  | DRAWING NO.
|  |  | 1 | 10079 | NUT M8 of ATV500-D EFI T3b | 2 |  |  | GB/T6187-M8
|  |  | 2 | 10026 | GREASE FITTING of ATV500-D EFI T3b | 1 |  |  | LH260ATV.1.7.3
|  |  | 3 | 21903 | BUSHING of ATV500-D EFI T3b | 2 |  |  | LH260ATV.1.7-2
|  |  | 4 | 21904 | STEERING CLAMP REAR of ATV500-D EFI T3b | 1 |  |  | LH260ATV.1.7-1
|  |  | 5 | 21905 | STEERING CLAMP FRONT of ATV500-D EFI T3b | 1 |  |  | LH260ATV.1.7-6
|  |  | 6 | 21906 | BOLT of ATV500-D EFI T3b | 2 |  |  | LH260ATV.1.7-3
|  |  | 7 | 35020 | STEERING COLUMN of ATV500-D EFI T3b | 1 |  |  | 4AV-23310-00
|  |  | 8 | 21906 | BOLT of ATV500-D EFI T3b | 2 |  |  | LH260ATV.1.7-3
|  |  | 9 | 21909 | WASHER of ATV500-D EFI T3b | 2 |  |  | LH260ATV.1.7-5
|  |  | 10 | 21910 | BEARING RETAINER of ATV500-D EFI T3b | 1 |  |  | LH260ATV.1.7-4
|  |  | 11 | 21911 | BEARING of ATV500-D EFI T3b | 1 |  |  | LH260ATV.1.20
|  |  | 12 | 10079 | NUT M8 of ATV500-D EFI T3b | 2 |  |  | GB/T6187-M8
|  |  | 13 | 10100 | STEERING COLUMN RETAINER NUT of ATV500-D EFI T3b | 1 |  |  | GB/T9459-M24X2
|  |  | 14 | 10101 | COTTER PIN of ATV500-D EFI T3b | 1 |  |  | GB/T91-5X40
|  |  | 15 | 27256 | PROTECT COVER of ATV500-D EFI T3b | 2 |  |  | LH260ATV.1.7-7
|  |  | 16 | 10106 | SPRING WASHER of ATV500-D EFI T3b | 2 |  |  | GB/T93
←→Interchangeable；≠Noninterchangeable；←New for old →old for new
17 ELECTRICAL SYSTEM |  |  | REF. No. | PART NO. | DESCRIPTION | Q'TY | PIN |  | DRAWING NO.
|  |  | 1 | 35083 | AUXILIARY RELAY of ATV500-D EFI T3b | 4 |  |  | 4AV-81900-00
|  |  | 2 | 35532 | AUXILIARY RELAY BRACKET of ATV500-D EFI T3b | 1 |  |  | 4AV-21233-00
|  |  | 3 | 71474 | EFI RELAY of ATV500-D EFI T3b | 1 |  |  | 4AB-81980-00
|  |  | 4 | 71973 | ACCESSORY SOCKET ASSY of ATV500-D EFI T3b | 1 |  |  | 4AA-82510-00
|  |  | 5 | 35784 | EFI WIRE of ATV500-D EFI T3b | 1 |  |  | 4AV-82590-10
|  |  | 6 | 70405a | BRAKE SWITCH (USED FOR WATERPROOF PLUG IN UNIT) of ATV500-D EFI T3b | 1 |  |  | 4AB-82100-00
|  |  | 7 | 71602 | STARTER RELAY of ATV500-D EFI T3b | 1 |  |  | 4AA-81940-00
|  |  | 8 | 70407a | BATTERY of ATV500-D EFI T3b | 1 |  |  | 4AP-82100-00
|  |  | 8 | 71604 | BATTERY of ATV500-D EFI T3b | 1 |  |  | 4AA-82100-00
|  |  | 9 | 35862 | WIRING HARNESS (FOR EFI EUROPE) of ATV500-D EFI T3b | 1 |  |  | 4TD-82590-06
|  |  | 10 | 71603 | REGULATOR RECTIIFIER of ATV500-D EFI T3b | 1 |  |  | 4AA-81960-00
|  |  | 11 | 70822D | IGNITION COIL of ATV500-D EFI T3b | 1 |  |  | 1BD-82301-00
|  |  | 12 | 35743 | ECU of ATV500-D EFI T3b | 1 |  |  | 1BK-85901-00
|  |  | 12 | 35863 | ECU (LIMITED TO 40KM/H) of ATV500-D EFI T3b | 1 |  |  | 1BK-85901-40
|  |  | 12 | 35864 | ECU (LIMITED TO 50KM/H) of ATV500-D EFI T3b | 1 |  |  | 1BK-85901-50
|  |  | 13 | 35088 | REVERSE GEAR WARNING of ATV500-D EFI T3b | 1 |  |  | 4AV-83351-00
|  |  | 14 | 32029 | HORN of ATV500-D EFI T3b | 1 |  |  | 4AB-83301-00
|  |  | 15 | 26456 | FLASHER RELAY ASSY (USED FOR T3 FRONT AND REAR TURN INDICATE LIGHT) (FOR FINLAND) | 1 |  | MODIFY DESCRIPTION | 4TB-83300-00
|  |  | 15 | 27438 | FLASHER RELAY ASSY(USED FOR NON T3 FRONT AND NON T3 REAR TURN INDICATE LIGHT) (FOR FRANCE, PORTUGAL, UK) | 1 |  | NEW ADDED | 4AD-83350-01
|  |  | 15 | 73326 | FLASHER RELAY ASSY (USED FOR NON T3 FRONT TURN INDICATE LIGHT, T3 REAR TURN INDICATE LIGHT) (FOR CZECH) | 1 |  | NEW ADDED | 4CF-83350-00
|  |  | 16 | 22020 | 15 AMP FUSE of ATV500-D EFI T3b | 3 |  |  | 4AX-82510-02
|  |  | 17 | 22021 | 5 AMP FUSE of ATV500-D EFI T3b | 2 |  |  | 4AX-82510-00
|  |  | 18 | 84273 | 10 AMP FUSE of ATV500-D EFI T3b | 3 |  |  | 4CH-82501-00
|  |  | 19 | 70968 | ELECTRICAL DUMPAGE SWITCH of ATV500-D EFI T3b | 1 |  |  | 4AB-82160-00
|  |  | 20 | 35656 | START RELAY (NEW) (CONTROL HIGH BEAM AND DIPPED BEAM AND BRAKE START ) of ATV500-D EFI T3b | 3 |  |  | 4AA-81940-01
|  |  | 21 | 50280 | START RELAY (NEW) (CONTROL FAN MOTER ) of ATV500-D EFI T3b | 1 |  |  | 3AG-81900-00
|  |  | 22 | 84432 | TRAILER CONNECTOR of ATV500-D EFI T3b | 1 |  |  | 4CA-82590-10
←→Interchangeable；≠Noninterchangeable；←New for old →old for new
18 BRAKING SYSTEM (FOR EUROPE) |  |  | REF. No. | PART NO. | DESCRIPTION | Q'TY | PIN |  | DRAWING NO.
|  |  | 1 | 2211120 | BRAKE LEVER of ATV500-D EFI T3b | 1 |  |  | LH260ATV.5.1-3
|  |  | 2 | 27320 | MASTER CYLINDER WITH BRAKE LEVER of ATV500-D EFI T3b | 1 |  |  | LH400ATV-2.24.8
|  |  | 3 | 27683 | HAND BRAKE HOSE of ATV500-D EFI T3b | 1 |  |  | LH260ATV.5.1.3
|  |  | 4 | 27321 | FRONT BRAKE DISC of ATV500-D EFI T3b | 2 |  |  | LH400ATV-2.24-1
|  |  | 5 | 27409 | BRAKE CALIPER LEFT, FRONT of ATV500-D EFI T3b | 1 |  |  | LH400ATV-2B.5.1b.1
|  |  | 6 | 32104 | CLAMP of ATV500-D EFI T3b | 2 |  |  | LH260ATV.5.1a-1
|  |  | 7 | 22229 | FRONT BRAKE HOSE 2 of ATV500-D EFI T3b | 1 |  |  | LH260ATV.5.1.12
|  |  | 8 | 35534 | RUBBER TUBE1 of ATV500-D EFI T3b | 3 |  |  | 4AV-25815-00
|  |  | 9 | 27313 | FRONT BRAKE HOSE 1 of ATV500-D EFI T3b | 1 |  |  | LH400ATV-2.24.1
|  |  | 10 | 32107 | BRAKE LINE COUPLER of ATV500-D EFI T3b | 1 |  |  | LH260ATV.5.1a-4
|  |  | 11 | 35068 | TUBE DISKBRAKE REAR of ATV500-D EFI T3b | 1 |  |  | 4AV-25811-00
|  |  | 12 | 35069 | REAR BRAKE HOSE 1 of ATV500-D EFI T3b | 1 |  |  | 4AV-258B2-00
|  |  | 13 | 70537 | REAR BRAKE DISC of ATV500-D EFI T3b | 2 |  |  | LH520ATV.24-7
|  |  | 14 | 70520 | BRAKE CALIPER LEFT, REAR of ATV500-D EFI T3b | 1 |  |  | LH520ATV.24.6
|  |  | 15 | 35070 | REAR BRAKE HOSE 2 of ATV500-D EFI T3b | 1 |  |  | 4AV-258B5-00
|  |  | 16 | 27377 | REAR BRAKE HOSE 3 of ATV500-D EFI T3b | 1 |  |  | LH400ATV-2B.24.1
|  |  | 17 | 27378 | FOOT BREAKE CYLINDER of ATV500-D EFI T3b | 1 |  |  | LH400ATV-2B.24.2
|  |  | 18 | 27379 | RESERVOIR HOSE of ATV500-D EFI T3b | 1 |  |  | LH400ATV-2B.24.3
|  |  | 19 | 25299 | RESERVOIR of ATV500-D EFI T3b | 1 |  |  | 4TK-25801-00
|  |  | 20 | 10109 | NUT M5 of ATV500-D EFI T3b | 1 |  |  | GB/T6187
|  |  | 21 | 10108 | BOLT M5X12 of ATV500-D EFI T3b | 1 |  |  | GB/T16674.1
|  |  | 22 | 35071 | TUBE DISKBRAKE, FOOT BRAKE of ATV500-D EFI T3b | 1 |  |  | 4AV-25821-00
|  |  | 23 | 32233 | FRONT BRAKE HOSE2 of ATV500-D EFI T3b | 1 |  |  | LH260ATV.5.1a.12
|  |  | 24 | 27410 | BRAKE CALIPER RIGHT of ATV500-D EFI T3b | 1 |  |  | LH400ATV-2B.5.1b.2
|  |  | 25 | 70483 | FRONT BRAKE HOSE3 of ATV500-D EFI T3b | 1 |  |  | LH520ATV.24.20
|  |  | 26 | 70548 | FOUR LINE COUPLER of ATV500-D EFI T3b |  |  |  | LH520ATV.24-3
|  |  | 27 | 10111 | BOLT M5X15 of ATV500-D EFI T3b | 4 |  |  | GB/T818
|  |  | 28 | 27283 | BOLT M6X22 of ATV500-D EFI T3b | 2 |  |  | LH260ATV-B.24.1-20
|  |  | 29 | 27277 | CAP of ATV500-D EFI T3b | 1 |  |  | LH260ATV.5.1.2-1A
|  |  | 30 | 35711 | SERVICE KIT of ATV500-D EFI T3b | 1 |  |  | 4AV-0GB02-00
|  |  | 31 | 22245 | INSIDE AND OUTSIDE PAD , FRONT of ATV500-D EFI T3b | 4 |  |  | T000402
|  |  | 32 | 22245 | INSIDE AND OUTSIDE PAD, REAR of ATV500-D EFI T3b | 2 |  |  | T000402
|  |  | 33 | 27212 | BOLT M8X20 of ATV500-D EFI T3b | 12 |  |  | GB/T5782-M8X20
|  | 30 | 34 | 22243 | STORP SWITCH FRONT of ATV500-D EFI T3b | 1 |  |  | LH260ATV.5.1.14
|  |  | 35 | 35868 | FOOT BRAKE PUMP CONNECTION BOLT | 1 |  | NEW ADDED | 4AV-25802-00
←→Interchangeable；≠Noninterchangeable；←New for old →old for new
18.2 AUXILIARY BRAKE (FOR EUROPE) |  |  | REF. No. | PART NO. | DESCRIPTION | Q'TY | PIN |  | DRAWING NO.
|  |  | 1 | 70636 | MASTER CYLINDER (WITH LEVER) of ATV500-D EFI T3b | 1 |  |  | LH520ATV.27.1
|  |  | 2 | 70637 | BRACK CABLE of ATV500-D EFI T3b | 1 |  |  | LH520ATV.27.2
|  |  | 3 | 35074 | BRACK CALIPER of ATV500-D EFI T3b | 1 |  |  | 4AV-262A2-00
|  |  | 4 | 35075 | DISK BRAKE of ATV500-D EFI T3b | 1 |  |  | 4AV-262A3-00
|  |  | 6 | 10218 | BOLT M8X40 of ATV500-D EFI T3b | 2 |  |  | GB/T16674.1
|  |  | 7 | 26292 | BRAKE PAD of ATV500-D EFI T3b | 2 |  |  | T000410 | 2016.4.7修改图号
|  |  | 8 | 35530 | LIMIT SPRING PLATE of ATV500-D EFI T3b | 1 |  |  | 4AV-262N7-00 | 2016.6.6增加
←→Interchangeable；≠Noninterchangeable；←New for old →old for new
19 PEDAL, BRAKE |  |  | REF. No. | PART No. | DESCRIPTION | Q'TY | PIN |  | DRAWING NO.
|  |  | 1 | 70542 | SHAFT, BRAKE PIVOT of ATV500-D EFI T3b | 1 |  |  | LH520ATV.24.9-2
|  |  | 2 | 70541 | SPRING, STOP SWITCH of ATV500-D EFI T3b | 1 |  |  | LH520ATV.24.9-1
|  |  | 3 | 35502 | SPRING ASSY (NEW MODEL) of ATV500-D EFI T3b | 1 |  |  | 4AV-82101-00 | 2015.8.4修改
|  |  | 4 | 70540 | DUST SEAL of ATV500-D EFI T3b | 2 |  |  | LH520ATV.24.9.2
|  |  | 5 | 35821 | PEDAL BRAKE of ATV500-D EFI T3b | 1 |  |  | 4AV-25850-00
|  |  | 6 | 35822 | PEDAL BRAKE ASSY of ATV500-D EFI T3b | 1 |  |  | 4AV-2585A-00
←→Interchangeable；≠Noninterchangeable；←New for old →old for new
20 BUMPER AND RACK |  |  | REF. No. | PART NO. | DESCRIPTION | Q'TY | PIN |  | DRAWING NO.
|  |  | 1 | 27439 | FRONT RACK (NOT INCL. MOUNTING PLATE FOR FRONT TOWING HITCH) (USED FOR FR, CZ, PT, FI, UK, SE) | 1 |  | NEW ADDED | 4AD-24810-10
|  |  | 1 | 25301 | FRONT RACK (INCL. MOUNTING PLATE FOR FRONT TOWING HITCH) |  |  | NEW ADDED | 4TK-24841-00
|  |  | 2 | 25300 | REAR RACK (INCL. MOUNTING PLATES FOR REAR SIGNAL LIGHTS AND REAR LIGHTS, MOUTNING POINT FOR SAFETY BELT) (USED FOR CZ, FI, PT, SE) | 1 |  | MODIFY DESCRIPTION | 4TK-24820-00
|  |  | 2 | 25654 | REAR RACK (INCL. MOUTNING POINT FOR SAFETY BELT, NOT INCL. MOUNTING PLATES FOR REAR SIGNAL LIGHTS AND REAR LIGHTS) (USED FOR FR, UK) | 1 |  | NEW ADDED | 4TK-24820-10
|  |  | 3 | 11101 | BOLTM8X45 of ATV500-D EFI T3b | 4 |  |  | B11A30845R
|  |  | 4 | 10882 | NUT M8 of ATV500-D EFI T3b | 18 |  |  | B51F30800R
|  |  | 5 | 11102 | BOLT M8X25 of ATV500-D EFI T3b | 4 |  |  | B11B30825R
|  |  | 6 | 11103 | BOLT M8X85 of ATV500-D EFI T3b | 2 |  |  | B11A30885R
|  |  | 7 | 35026 | TRESTLE 1 LEFT of ATV500-D EFI T3b | 1 |  |  | 4AV-24812-00
|  |  | 8 | 35847 | BUMPER BRACKET of ATV500-D EFI T3b | 1 |  |  | 4AV-21270-00
|  |  | 9 | 25056 | BOLT M8X70 of ATV500-D EFI T3b | 2 |  |  | B11A30870R
|  |  | 10 | 35532 | AUXILIARY RELAY BRACKET of ATV500-D EFI T3b | 1 |  |  | 4AV-21233-00
|  |  | 11 | 10780 | BOLT M8X55 of ATV500-D EFI T3b | 6 |  |  | B11A30855R
|  |  | 12 | 10783 | BOLT M8X20 of ATV500-D EFI T3b | 4 |  |  | B11A30820R
|  |  | 13 | 10059 | BOLT M8X25 of ATV500-D EFI T3b | 6 |  |  | B11A30825R
|  |  | 14 | 35027 | TRESTLE 1 RIGHT of ATV500-D EFI T3b | 1 |  |  | 4AV-24813-00
|  |  | 15 | 26009 | WASHER 8 of ATV500-D EFI T3b | 8 |  |  | B612308000
|  |  | 16 | 35705 | REAR REFLECTER of ATV500-D EFI T3b | 2 |  |  | 4TC-85101-00
|  |  | 17 | 35848 | BRACKET, PULLING of ATV500-D EFI T3b | 1 |  |  | 4AB-28520-00
|  |  | 18 | 27387 | HOLDER, R.PULLIN BRACKET of ATV500-D EFI T3b | 1 |  |  | 4AD-28501-00
|  |  | 19 | 27386 | HOLDER, L.PULLIN BRACKET of ATV500-D EFI T3b | 1 |  |  | 4AD-28500-00
|  |  | 20 | 10140B | BOLT M6X12 of ATV500-D EFI T3b | 9 |  |  | B11A30612R
|  |  | 21 | 35012 | LEFT BRACKET RADIATOR of ATV500-D EFI T3b | 1 |  |  | 4AV-21220-00
|  |  | 22 | 35013 | RIGHT BRACKET RADIATOR of ATV500-D EFI T3b | 1 |  |  | 4AV-21221-00
|  |  | 23 | 71070 | BRACKET, OUTPUT SOCKET of ATV500-D EFI T3b | 1 |  |  | 4AP-28502-00
|  |  | 24 | 27443 | FRONT BUMPER of ATV500-D EFI T3b | 1 |  |  | 4AD-28510-10
|  |  | 25 | 27444 | FRONT SUPPORT TUBE, L of ATV500-D EFI T3b | 1 |  |  | 4AD-24820-10
|  |  | 26 | 27445 | FRONT SUPPORT TUBE, R of ATV500-D EFI T3b | 1 |  |  | 4AD-24830-10
|  |  | 27 | 10059 | BOLT M8X25 of ATV500-D EFI T3b | 4 |  |  | B11A30825R
|  |  | 28 | 10079 | NUT M8 of ATV500-D EFI T3b | 4 |  |  | B51L30800R
|  |  | 29 | 10004 | NUT M6 of ATV500-D EFI T3b | 3 |  |  | B51L30600R
|  |  | 30 | 35028 | TRESTLE L of ATV500-D EFI T3b | 1 |  |  | 4AV-24814-00
|  |  | 31 | 35029 | TRESTLE R of ATV500-D EFI T3b | 1 |  |  | 4AV-24815-00
|  |  | 32 | 10403 | BOLT M8X50 of ATV500-D EFI T3b | 2 |  |  | B11A30850R
|  |  | 33 | 10187 | BOLT M6X25 of ATV500-D EFI T3b | 4 |  |  | B11A30625R
|  |  | 34 | 11105 | BOLT M6X35 of ATV500-D EFI T3b | 2 |  |  | B11A30635R
|  |  | 35 | 10986 | WASHER 6 of ATV500-D EFI T3b | 4 |  |  | B612306000
|  |  | 36 | 11064 | NUT M6 of ATV500-D EFI T3b | 2 |  |  | B53A20600R
|  |  | 37 | 35721 | BACKREST (SKIN TYPE) of ATV500-D EFI T3b | 1 |  |  | 4AV-24830-10
|  |  | 38 | 10919 | NUT M8 of ATV500-D EFI T3b | 4 |  |  | B5DF20800R
|  |  | 39 | 35384 | REAR BACKREST WELD ASSEMBLY of ATV500-D EFI T3b | 1 |  |  | 4AV-24730-00
|  |  | 40 | 27631 | BRACKET, TAILLIGHT of ATV500-D EFI T3b | 2 |  |  | 4TC-24860-00
|  |  | 41 | 10004 | NUT M6 of ATV500-D EFI T3b | 8 |  |  | B51L30600R
|  |  | 42 | 10183B | BOLT M6X16 of ATV500-D EFI T3b | 4 |  |  | B11L30616R
|  |  | 43 | 73319 | TURN INDICATE LIGHT, R, RR of ATV500-D EFI T3b | 1 |  |  | 4CF-82516-00
|  |  | 44 | 73320 | POSITION LIGHTS, L, RR of ATV500-D EFI T3b | 2 |  |  | 4CF-82517-00
|  |  | 45 | 73324 | TURN INDICATE LIGHT, L, RR of ATV500-D EFI T3b | 1 |  |  | 4CF-82521-00
|  |  | 46 | 84380 | Belt components of ATV500-D EFI T3b | 1 |  |  | 4CH-24730-00
|  |  | 47 | 84382 | Belt of ATV500-D EFI T3b | 1 |  |  | 4CH-24731-00
|  |  | 48 | 84381 | Lock, Belt of ATV500-D EFI T3b | 1 |  |  | 4CH-24732-00
|  |  | 49 | 26916 | Bolt of ATV500-D EFI T3b | 4 |  |  | 4CC-24721-00
|  |  | 50 | 26917 | Spring Washer of ATV500-D EFI T3b | 8 |  |  | 4CC-24722-00
|  |  | 51 | 26918 | Washer of ATV500-D EFI T3b | 8 |  |  | 4CC-24723-00
|  |  | 52 | 26919 | Nut of ATV500-D EFI T3b | 8 |  |  | 4CC-24724-00
|  |  | 53 | 10078 | BOLT M8X30 of ATV500-D EFI T3b | 2 |  |  | B11A30830R
|  |  | 54 | 11233 | NUT M6 of ATV500-D EFI T3b | 4 |  |  | B51F30600R
|  |  | 55 | 10183B | BOLT M6X16 of ATV500-D EFI T3b | 4 |  |  | B11L30616R
|  |  | 56 | 54.002 | NUT M5 of ATV500-D EFI T3b | 4 |  |  | GB/T6177.1-2000
|  |  | 57 | 83365 | FRONT INDICATOR LIGHT L of ATV500-D EFI T3b | 1 |  |  | 4TA-83310-00
|  |  | 58 | 83364 | FRONT INDICATOR LIGHT R of ATV500-D EFI T3b | 1 |  |  | 4TA-83320-00
|  |  | 59 | 27628 | FRONT INDICATOR LIGHT BRACKET, R (FOR T3) of ATV500-D EFI T3b | 1 |  |  | 4TC-284T2-00
|  |  | 60 | 27627 | FRONT INDICATOR LIGHT BRACKET, L (FOR T3) of ATV500-D EFI T3b | 1 |  |  | 4TC-284T1-00
←→Interchangeable；≠Noninterchangeable；←New for old →old for new
21 ENGINE |  |  | REF. No. | PART NO. | DESCRIPTION | Q'TY | PIN |  | DRAWING NO.
|  |  | 1 | 35503 | BUSHING ENGING BRACKET of ATV500-D EFI T3b | 4 |  |  | 4AV-21231-01
|  |  | 2 | 10015A | NUT M10X1.25 of ATV500-D EFI T3b | 4 |  |  | B52L31000A
|  |  | 3 | 10928 | BOLT M6X16 of ATV500-D EFI T3b | 4 |  |  | B22L00616R
|  |  | 4 | 35504 | FRONT ENGINE MOUNT BRACKET of ATV500-D EFI T3b | 1 |  |  | 4AV-21211-00
|  |  | 5 | 35505 | RUBBER BUSHING of ATV500-D EFI T3b | 2 |  |  | 4AV-21212-00
|  |  | 6 | 35506 | SPACER 1 of ATV500-D EFI T3b | 1 |  |  | 4AV-21213-00
|  |  | 7 | 35507 | SPACER 2 of ATV500-D EFI T3b | 1 |  |  | 4AV-21214-00
|  |  | 8 | 10929 | BOLT M12X1.25X170 of ATV500-D EFI T3b | 1 |  |  | B11C312N0A
|  |  | 9 | 10136 | NUT M12X1.25 of ATV500-D EFI T3b | 3 |  |  | B52C31200A
|  |  | 10 | 10183 | BOLT M8X16 of ATV500-D EFI T3b | 2 |  |  | B11A30816R
|  |  | 11 | 10930 | BOLT M12X1.25X150 of ATV500-D EFI T3b | 2 |  |  | B12D212X0A
|  |  | 12 | 35524 | ENGING ASSY. of ATV500-D EFI T3b | 1 |  |  | 1BE-00000-00
|  |  | 13 | 10079 | NUT M8X1.25 of ATV500-D EFI T3b | 2 |  |  | B52A30800A
|  |  | ←→Interchangeable；≠Noninterchangeable；←New for old →old for new | [6 empty] | 2016.6.14增加
22 FRONT GEAR-BOX | 前桥总成 |  | REF. No. | PART No. | DESCRIPTION | Q'TY | PIN |  | DRAWING NO.
|  |  | 1 | 35391 | Screw of ATV500-D EFI T3b | 4 |  |  | B22A50820R
|  |  | 2 | 35388 | Gear Motor of ATV500-D EFI T3b | 1 |  |  | 4AV-81800-00
|  |  | 3 | 35389 | O-Ring φ81.2×1.9 of ATV500-D EFI T3b | 1 |  |  | 1BE-46142-00
|  |  | 4 | 10059 | Bolt of ATV500-D EFI T3b | 6 |  |  | B11A30825R
|  |  | 5 | 10954 | Screw of ATV500-D EFI T3b | 1 |  |  | B2HA20810R
|  |  | 6 | 10957 | Pin Shaft of ATV500-D EFI T3b | 1 |  |  | B313105800
|  |  | 7 | 26314 | Shift Fork of ATV500-D EFI T3b | 1 |  |  | 4CR-46143-00
|  |  | 8 | 26315 | Drive Clutch of ATV500-D EFI T3b | 1 |  |  | 4CR-46144-00
|  |  | 9 | 35401 | O-Ring φ141×2.4 of ATV500-D EFI T3b | 1 |  |  | 1BE-46151-00
|  |  | 10 | 26322 | Adjust Shim (83×71) of ATV500-D EFI T3b | As needed |  |  | 4CR-46153-00
|  |  | 11 | 26323 | Adjust Shim (61×48) of ATV500-D EFI T3b | As needed |  |  | 4CR-46154-00
|  |  | 12 | 35410 | Oil Seal of ATV500-D EFI T3b | 2 |  |  | 1BE-46131-00
|  |  | 13 | 10960 | Bearing 16007 of ATV500-D EFI T3b | 1 |  |  | BCC0100106
|  |  | 14 | 35412 | Retainer 62 of ATV500-D EFI T3b | 1 |  |  | B723362000
|  |  | 15 | 26316 | Drive Clutch Cover of ATV500-D EFI T3b | 1 |  |  | 4CR-46147-00
|  |  | 16 | 26321 | Case Cover, Front Axle of ATV500-D EFI T3b | 1 |  |  | 4CR-46152-00
|  |  | 17 | 10953 | Drain Bolt of ATV500-D EFI T3b | 1 |  |  | B11A41016A
|  |  | 18 | 73021 | Washer 10 of ATV500-D EFI T3b | 1 |  |  | 1CA-23819-00
|  |  | 19 | 50082 | O-Ring φ30.5×3 of ATV500-D EFI T3b | 1 |  |  | 1AC-15126-00
|  |  | 20 | 24305 | Fill Plug of ATV500-D EFI T3b | 1 |  |  | 1AC-15191-00
|  |  | 21 | 26320 | Gear Case, Front Axle of ATV500-D EFI T3b | 1 |  |  | 4CR-46151-00
|  |  | 22 | 21111 | Breather Pipe of ATV500-D EFI T3b | 1 |  |  | 4AL-23842-00
|  |  | 23 | 25107 | Clip of ATV500-D EFI T3b | 1 |  |  | 4AL-23843-00
|  |  | 24 | 21112 | Hose Fitting of ATV500-D EFI T3b | 1 |  |  | 1CA-23820-00
|  |  | 25 | 35429 | Needle Bearing of ATV500-D EFI T3b | 1 |  |  | 1BE-46170-00
|  |  | 26 | 35424 | Bearing 6007 of ATV500-D EFI T3b | 1 |  |  | BCC0100069
|  |  | 27 | 26317 | Bearing Retainer of ATV500-D EFI T3b | 1 |  |  | 4CR-46148-00
|  |  | 28 | 26328 | Bevel Gear -Driving of ATV500-D EFI T3b | 1 |  |  | 4CR-46160-00
|  |  | 29 | 35423 | Oil Seal of ATV500-D EFI T3b | 1 |  |  | 1BE-46166-00
|  |  | 30 | 26330 | Coupler of ATV500-D EFI T3b | 1 |  |  | 4CR-46162-00
|  |  | 31 | 35428 | O-Ring of ATV500-D EFI T3b | 1 |  |  | 1BE-46169-00
|  |  | 32 | 26324 | Nut Washer of ATV500-D EFI T3b | 1 |  |  | 4CR-46155-00
|  |  | 33 | 26318 | Nut of ATV500-D EFI T3b | 1 |  |  | 4CR-46149-00
|  |  | 34 | 10959 | Bearing 61912 of ATV500-D EFI T3b | 1 |  |  | BCC0100105
|  |  | 35 | 35434 | Drive Gear of ATV500-D EFI T3b | 1 |  |  | 1BE-46181-00
|  |  | 36 | 26331 | Bolt of ATV500-D EFI T3b | 6 |  |  | 4CR-46164-00
|  |  | 37 | 26332 | Bracket, Differential of ATV500-D EFI T3b | 1 |  |  | 4CR-46165-00
|  |  | 38 | 26326 | Shim of ATV500-D EFI T3b | 1 |  |  | 4CR-46157-00
|  |  | 39 | 26325 | Washer of ATV500-D EFI T3b | 1 |  |  | 4CR-46156-00
|  |  | 40 | 26334 | Top Bracket, Differential Gear of ATV500-D EFI T3b | 1 |  |  | 4CR-46167-00
|  |  | 41 | 35424 | Bearing 6007 of ATV500-D EFI T3b | 1 |  |  | BCC0100069
|  |  | 42 | 26327 | Wearing Ring of ATV500-D EFI T3b | 2 |  |  | 4CR-46159-00
|  |  | 43 | 26333 | Gear Shaft (Center) , Differential of ATV500-D EFI T3b | 1 |  |  | 4CR-46166-00
|  |  | 44 | 35437 | Gear (Center) , Differential of ATV500-D EFI T3b | 2 |  |  | 1BE-46184-00
|  |  | 45 | 35440 | Driven Gear of ATV500-D EFI T3b | 1 |  |  | 1BE-46187-00
|  |  | 46 | 10956 | Pin of ATV500-D EFI T3b | 1 |  |  | B311105250
|  |  | 47 | 26329 | Bevel Gear -Driven of ATV500-D EFI T3b | 1 |  |  | 4CR-46161-00
|  |  | 48 | 26319 | Front Gear-box Assy of ATV500-D EFI T3b | 1 |  |  | 4CR-46150-00
←→Interchangeable；≠Noninterchangeable；←New for old →old for new
23 REAR GEAR-BOX | 后桥总成 |  | REF. No. | PART No. | DESCRIPTION | Q'TY | PIN |  | DRAWING NO. | 2016.6.14增加
|  |  | 1 | 35473 | NUT M12×1.25 of ATV500-D EFI T3b | 1 |  |  | 1BE-23826-00
|  |  | 2 | 26309 | WASHER 12.5×30×4 of ATV500-D EFI T3b | 1 |  |  | 4CR-23811-00
|  |  | 3 | 35474 | COUPLER, REAR AXLE of ATV500-D EFI T3b | 1 |  |  | 1BE-23827-00
|  |  | 4 | 11347 | BOLT M8×30 of ATV500-D EFI T3b | 4 |  |  | B11A20835R
|  |  | 5 | 26304 | BEVEL GEAR BEARING HOUSING of ATV500-D EFI T3b | 1 |  |  | 4CR-23806-00
|  |  | 6 | 35471 | OIL SEAL Φ35×Φ61×9 of ATV500-D EFI T3b | 1 |  |  | 1BE-23824-00
|  |  | 7 | 26308 | ADJUST SHIM of ATV500-D EFI T3b | as needed |  |  | 4CR-23810-00
|  |  | 8 | 26311 | O-RING69x3 of ATV500-D EFI T3b | 1 |  |  | 4CR-23813-00
|  |  | 9 | 35468 | BEARING 6305 of ATV500-D EFI T3b | 1 |  |  | BCC0100064
|  |  | 10 | 26310 | BEARING RETAINERM64x1.5x10 of ATV500-D EFI T3b | 1 |  |  | 4CR-23812-00
|  |  | 11 | 26313 | ACTIVE BEVEL GEAR ASSEMBLY of ATV500-D EFI T3b | 1 |  |  | 4CR-23860-00
|  |  | 12 | 35465 | NEEDLE BEARING of ATV500-D EFI T3b | 1 |  |  | 1BE-23860-00
|  |  | 13 | 21112 | VENT NOZZLE of ATV500-D EFI T3b | 1 |  |  | 1CA-23820-00
|  |  | 14 | 25107 | CLAMPS of ATV500-D EFI T3b | 1 |  |  | 4AL-23843-00
|  |  | 15 | 21111 | VENT PIPE of ATV500-D EFI T3b | 1 |  |  | 4AL-23842-00
|  |  | 16 | 83179 | BOLT M18x1.25 of ATV500-D EFI T3b | 1 |  |  | 4TA-23555-00
|  |  | 17 | 83180 | WASHER 18 of ATV500-D EFI T3b | 1 |  |  | 4TA-23556-00
|  |  | 18 | 26303 | OIL SEAL30x60x15 of ATV500-D EFI T3b | 1 |  |  | 4CR-23805-00
|  |  | 19 | 83462 | WASHER of ATV500-D EFI T3b | 1 |  |  | 4AL-46126-00
|  |  | 20 | 83010 | HEXAGON HEAD BOLT of ATV500-D EFI T3b | 1 |  |  | B980112012
|  |  | 21 | 26312 | REAR GEAR CASE of ATV500-D EFI T3b | 1 |  |  | 4CR-23820-00
|  |  | 22 | 10958 | BEARING 6008 of ATV500-D EFI T3b | 1 |  |  | BCC0100104
|  |  | 23 | 26305 | ADJUST SHIM48x40.3 of ATV500-D EFI T3b | as needed |  |  | 4CR-23807-00
|  |  | 24 | 26307 | DRIVE BEVEL GEAR ASSEMBLY of ATV500-D EFI T3b | 1 |  |  | 4CR-23809-00
|  |  | 25 | 26306 | ADJUST SHIM60.5x50.3 of ATV500-D EFI T3b | as needed |  |  | 4CR-23808-00
|  |  | 26 | 10569 | BEARING 6010 of ATV500-D EFI T3b | 1 |  |  | BCC0100065
|  |  | 27 | 35493 | O-RING 151×3 of ATV500-D EFI T3b | 1 |  |  | 1BE-23867-00
|  |  | 28 | 26301 | REAR GEAR BEARING HOUSING of ATV500-D EFI T3b | 1 |  |  | 4CR-23803-00
|  |  | 29 | 26302 | OIL SEAL 30x50x13.5 of ATV500-D EFI T3b | 1 |  |  | 4CR-23804-00
|  |  | 30 | 10059 | BOLT M8×25 of ATV500-D EFI T3b | 6 |  |  | B11L00825R
|  |  | 31 | 35463 | BOLT M10x25 of ATV500-D EFI T3b | 2 |  |  | 1BE-23859-00
|  |  | 32 | 35487 | NUT M8 of ATV500-D EFI T3b | 1 |  |  | 1BE-23862-00
|  |  | 33 | 10955 | HE× SCREW M8×45 of ATV500-D EFI T3b | 1 |  |  | B2JA20845R
|  |  | 34 | 43615 | WASHER 8 of ATV500-D EFI T3b | 1 |  |  | 1BB-15177-00
|  |  | 35 | 26300 | REAR AXLE ASSEMBLY of ATV500-D EFI T3b | 1 |  |  | 4CR-23800-00
24.1 WINCH (OPTIONAL) |  |  | Ref.No. | PART No. | Description | Q'TY | PIN |  | PLM号 | 2019.2.27增加
|  |  | 1 | 73544 | Tractor of ATV500-D EFI T3b | 1 |  |  | 4CF-77512-00
|  |  | 2 | 73545 | Tow Hook of ATV500-D EFI T3b | 1 |  |  | 4CF-77534-00
|  |  | 3 | 73546 | Slideway of ATV500-D EFI T3b | 1 |  |  | 4CF-77519-00
|  |  | 4 | 10081 | Hexagon Flange Bolt M8×20 of ATV500-D EFI T3b | 2 |  |  | B11A20820R
|  |  | 5 | 10794 | Prevailing Torque Type All-metal Hexagon Nut M8 of ATV500-D EFI T3b | 4 |  |  | B51F20800R
|  |  | 6 | 10105 | Hexagon Flange Bolt M8×25 of ATV500-D EFI T3b | 2 |  |  | B14D30825R
|  |  | 7 | 36492 | Switch of ATV500-D EFI T3b | 1 |  |  | 4AV-77531-00
|  |  | 8 | 10009 | Cross Recessed Pan Head Tapping Screw ST4.8×16 of ATV500-D EFI T3b | 1 |  |  | B21L34J160
|  |  | 9 | 35856 | Controller (Order with Remote Control (4CF-77533-00) ) (Length of the positive wire connecting the power supply is 1350mm) of ATV500-D EFI T3b | 1 |  |  | AV-77532-00
|  |  | 10 | 10201 | Cross Recessed Pan Head Screw M5×16 of ATV500-D EFI T3b | 2 |  |  | B23A30516R
|  |  | 11 | 10002 | Washer 8 of ATV500-D EFI T3b | 2 |  |  | B63A205000
|  |  | 12 | 73549 | Remote Control (Order with Controller (AV-77532-00) of ATV500-D EFI T3b | 1 |  |  | 4CF-77533-00
|  |  | 13 | 73543 | Tractor ASSY. of ATV500-D EFI T3b | 1 |  |  | 4CF-77543-00 | 2019.4.26增加
24.2 EPS (OPTIONAL) |  |  | REF. No. | PART NO. | DESCRIPTION | Q'TY | PIN | I/C | 图号
|  |  | 1 | 36254 | UPPER STEERING COLUMN of ATV500-D EFI T3b | 1 |  |  | 4BB-23301-00
|  |  | 2 | 36255 | EPS ASSY. of ATV500-D EFI T3b | 1 |  |  | 4AA-26222-00
|  |  | 3 | 36256 | PLATE EPS ASSY. of ATV500-D EFI T3b | 1 |  |  | 4BB-23303-00
|  |  | 4 | 36257 | LOWER STEERING COLUMN of ATV500-D EFI T3b | 1 |  |  | 4BB-23302-00
|  |  | 5 | 11045 | BOLT M8X40 of ATV500-D EFI T3b | 1 |  |  | B11A30840R
|  |  | 6 | 10106 | WASHER 8 of ATV500-D EFI T3b | 4 |  |  | B653308000
|  |  | 7 | 11020 | BOLT M10X1.5X20 of ATV500-D EFI T3b | 3 |  |  | B11A31020R
|  |  | 8 | 11021 | WASHER 10 of ATV500-D EFI T3b | 3 |  |  | B653310000
|  |  | 9 | 10783 | BOLT M8X20 of ATV500-D EFI T3b | 4 |  |  | B11A30820R
|  |  | 10 | 10882 | NUT M8 of ATV500-D EFI T3b | 4 |  |  | B51F30800R
|  |  | 11 | 11030 | BOLT M8X35 of ATV500-D EFI T3b | 2 |  |  | B11A30835R
|  |  | 12 | 36258 | EPS CONTROLLER of ATV500-D EFI T3b | 1 |  |  | 4BB-2311-00
|  |  | 13 | 36287 | EPS POWER WIRE of ATV500-D EFI T3b | 1 |  |  | 4AA-82110-00
|  |  | 14 | 36259 | EPS SIGNALING LINE of ATV500-D EFI T3b | 1 |  |  | 4BB-82111-00
|  |  | 15 | 10182 | BOLT M6X30 of ATV500-D EFI T3b | 2 |  |  | B11A30630R
|  |  | 16 | 11019 | WASHER 6 of ATV500-D EFI T3b | 2 |  |  | B653306000
|  |  | 17 | 36271 | BALL BEARING MOUNTING NUT of ATV500-D EFI T3b | 1 |  |  | 4BB-23307-00
|  |  | 18 | 36851 | THE TRANSTION OF EPS SENSOR WIRE of ATV500-D EFI T3b | 1 |  |  | 4AV-81822-00
|  |  | 19 | 36852 | EPS MOTOR TRANSITION WIRE of ATV500-D EFI T3b | 1 |  |  | 4AV-81811-00
*
*
*
*
*
*
*
*
*
*
*
*
*
*
*
*
*
*
*

## ENGINE
←→Interchangeable；≠Noninterchangeable；←New for old →old for new
25 CYLINDER HEAD COVER | 缸头盖部件 | REF. No. | PART NO. | DESCRIPTION | Q'TY | PIN |  | DRAWING NO.
|  | 1 | 35143 | INTAKE ROCKER ARM COMP OF ATV500-D EFI T3b | 1 |  |  | 1BE-12150-00
|  | 2 | 35144 | INTAKE ROCKER ARM VALVE OF ATV500-D EFI T3b | 1 |  |  | 1BE-12151-00
|  | 3 | 35146 | ADJUSTING NUT VALVE OF ATV500-D EFI T3b | 4 |  |  | 1BE-12158-00
|  | 4 | 35147 | ADJUSTING SCREW VALVE OF ATV500-D EFI T3b | 4 |  |  | 1BE-12159-00
|  | 5 | 35148 | EXHAUST ROCKER ARM COMP OF ATV500-D EFI T3b | 1 |  |  | 1BE-12160-00
|  | 6 | 35149 | EXHAUST ROCKER ARM VALVE OF ATV500-D EFI T3b | 1 |  |  | 1BE-12161-00
|  | 7 | 35150 | BOLT M14X1.25X12 OF ATV500-D EFI T3b | 2 |  |  | 1BE-12162-00
|  | 8 | 35215 | WASHER 14 OF ATV500-D EFI T3b | 2 |  |  | 1BE-15107-00
|  | 9 | 35142 | INTAKE ROCKER SHAFT OF ATV500-D EFI T3b | 1 |  |  | 1BE-12146-00
|  | 10 | 35145 | EXHAUST ROCKER SHAFT OF ATV500-D EFI T3b | 1 |  |  | 1BE-12156-00
|  | 11 | 35110 | CYLINDER HEAD COVER OF ATV500-D EFI T3b | 1 |  | REPLACED BY 35864 | 1BE-11191-00
|  | 12 | 10187 | BOLT M6X25 OF ATV500-D EFI T3b | 4 |  |  | B11L60625R
|  | 13 | 35111 | GASKET OF ATV500-D EFI T3b | 2 |  |  | 1BE-11192-00
|  | 14 | 35107 | VALVE ADJUST COVER OF ATV500-D EFI T3b | 2 |  |  | 1BE-11186-00
|  | 15 | 10110 | BOLT M6X20 OF ATV500-D EFI T3b | 5 |  |  | B11L60620R
|  | 16 | 10186 | BOLT M6X35 OF ATV500-D EFI T3b | 2 |  |  | B11L60635R
|  | 17 | 35108 | WASHER 6 OF ATV500-D EFI T3b | 5 |  |  | 1BE-11188-00
|  | 18 | 10530 | BOLT M6X55 OF ATV500-D EFI T3b | 4 |  |  | B11L60655R
|  | 19 | 10182 | BOLT M6X30 OF ATV500-D EFI T3b | 2 |  |  | B11L60630R
|  | 20 | 35113 | O-RING 18X2.4 OF ATV500-D EFI T3b | 1 |  |  | 1BE-11196-00
|  | 21 | 35112 | SEAL COVER OF ATV500-D EFI T3b | 1 |  |  | 1BE-11195-00
|  | 22 | 10140 | BOLT M6X12 OF ATV500-D EFI T3b | 1 |  |  | B11L60612R
←→Interchangeable；≠Noninterchangeable；←New for old →old for new
26 CYLINDER HEAD | 缸头部件 | REF. No. | PART NO. | DESCRIPTION | Q'TY | I/C |  | DRAWING NO.
|  | 1 | 10067 | THRUST NUT M8 OF ATV500-D EFI T3b | 1 |  |  | B57H60800R
|  | 2 | 35097 | STUD M8X68 OF ATV500-D EFI T3b | 1 |  |  | 1BE-11104-00
|  | 3 | 35106 | GASKET,CYLINDER HEAD OF ATV500-D EFI T3b | 1 |  |  | 1BE-11181-00
|  | 4 | 10004 | THRUST NUT M6 OF ATV500-D EFI T3b | 2 |  |  | B51H60600R
|  | 5 | 35098 | STUD M6X72 OF ATV500-D EFI T3b | 2 |  |  | 1BE-11105-00
|  | 6 | 10278 | BOLT M6X22 OF ATV500-D EFI T3b | 2 |  |  | B11L60622R
|  | 7 | 35103 | WATER OUTLET JOINT, CYLINDER HEAD OF ATV500-D EFI T3b | 1 |  |  | 1BE-11113-00
|  | 8 | 35104 | PIPE,CYLINDER HEAD OF ATV500-D EFI T3b | 1 |  |  | 1BE-11119-00
|  | 9 | 35109 | CLIP 7.5 OF ATV500-D EFI T3b | 2 |  |  | 1BE-11189-00
|  | 10 | 35095e | WATER TEMPERATURE SENSOR OF ATV500-D EFI T3b | 1 |  |  | 1BK-85790-00
|  | 11 | 35171 | THERMOSTAT OF ATV500-D EFI T3b | 1 |  |  | 1BE-12411-00
|  | 12 | 35105 | SPARK PLUG DPR7EA-9 (NGK) OF ATV500-D EFI T3b | 1 |  |  | 1BE-11130-00
|  | 13 | 35135 | INTAKE VALVE OF ATV500-D EFI T3b | 2 |  |  | 1BE-12111-00
|  | 14 | 35137 | SEAT SPRING VALVE OF ATV500-D EFI T3b | 4 |  |  | 1BE-12116-00
|  | 15 | 35140 | SEAL VALVE STEM OF ATV500-D EFI T3b | 4 |  |  | 1BE-12119-00
|  | 16 | 35136 | SPRING VALVE OF ATV500-D EFI T3b | 4 |  |  | 1BE-12114-00
|  | 17 | 35138 | RETAINER SPRING VALVE OF ATV500-D EFI T3b | 4 |  |  | 1BE-12117-00
|  | 18 | 35139 | COTTER VALVE OF ATV500-D EFI T3b | 8 |  |  | 1BE-12118-00
|  | 19 | 35100 | CYLINDER BOLT M10X1.25X190 OF ATV500-D EFI T3b | 2 |  |  | 1BE-11107-00
|  | 20 | 35101 | CYLINDER BOLT M10X1.25X200 OF ATV500-D EFI T3b | 2 |  |  | 1BE-11108-00
|  | 21 | 35102 | WASHER, CYLINDER BOLT OF ATV500-D EFI T3b | 4 |  |  | 1BE-11109-00
|  | 22 | 50076 | DOWEL PIN 8×14 OF ATV500-D EFI T3b | 2 |  |  | 153FM.17-3
|  | 23 | 10186 | BOLT M6X35 OF ATV500-D EFI T3b | 2 |  |  | B11L60635R
|  | 24 | 35141 | EXHAUST VALVE OF ATV500-D EFI T3b | 2 |  |  | 1BE-12121-00
|  | 25 | 35099 | STUD M8X42 OF ATV500-D EFI T3b | 2 |  |  | 1BE-11106-00
|  | 26 | 35096e | CYLINDER HEAD OF ATV500-D EFI T3b | 1 |  | REPLACED BY 35864 | 1BK-11101-00
|  | 26 | 35864 | CYLINDER HEAD AND CYLINDER HEAD COVER ASSEMBLY | 1 |  |  | 1BK-11102-00
|  | 27 | 35851 | HOSE CONNECTOR OF ATV500-D EFI T3b | 1 |  |  | 1BE-11115-00
←→Interchangeable；≠Noninterchangeable；←New for old →old for new
27 CAMSHAFT | 凸轮轴部件 | REF. No. | PART NO. | DESCRIPTION | Q'TY | PIN |  | DRAWING NO.
|  | 1 | 35156 | CAMSHAFT ASSEMBLY OF ATV500-D EFI T3b | 1 |  |  | 1BE-12179-00
|  | 2 | 35151 | CAMSHAFT OF ATV500-D EFI T3b | 1 |  |  | 1BE-12171-00
|  | 3 | 35168 | LIMIT CAM OF ATV500-D EFI T3b | 1 |  |  | 1BE-12297-00
|  | 4 | 35167 | DOWEL PIN, DECOMPRESSOR OF ATV500-D EFI T3b | 1 |  |  | 1BE-12296-00
|  | 5 | 35170 | DECOMPRESSOR CAM OF ATV500-D EFI T3b | 1 |  |  | 1BE-12299-00
|  | 6 | 35169 | DEFLECTOR ROD OF ATV500-D EFI T3b | 1 |  |  | 1BE-12298-00
|  | 7 | 35164 | DECOMPRESSOR SPRING OF ATV500-D EFI T3b | 1 |  |  | 1BE-12287-00
|  | 8 | 35165 | DECOMPRESSOR ROCKER ARM OF ATV500-D EFI T3b | 1 |  |  | 1BE-12288-00
|  | 9 | 35166 | DECOMPRESSOR ROCKER ARM WRIST OF ATV500-D EFI T3b | 1 |  |  | 1BE-12289-00
|  | 10 | 10841 | RETAINER 22 OF ATV500-D EFI T3b | 1 |  |  | B773022000
|  | 11 | 35155 | FLANGE, CAMSHAFT OF ATV500-D EFI T3b | 1 |  |  | 1BE-12177-00
|  | 12 | 35154 | TIMING SPROCKET OF ATV500-D EFI T3b | 1 |  |  | 1BE-12176-00
|  | 13 | 10835 | DOWEL PIN, TIMING SPROCKET OF ATV500-D EFI T3b | 1 |  |  | B301005080
|  | 14 | 35153 | RETAINER OF ATV500-D EFI T3b | 1 |  |  | 1BE-12174-00
|  | 15 | 10828 | BOLT M6X10 OF ATV500-D EFI T3b | 2 |  |  | B14A30610R
|  | 16 | 35152 | CAMSHAFT SPACER OF ATV500-D EFI T3b | 1 |  |  | 1BE-12173-00
|  | 17 | 35163 | TIMING CHAIN OF ATV500-D EFI T3b | 1 |  |  | 1BE-12251-00
←→Interchangeable；≠Noninterchangeable；←New for old →old for new
28 CYLINDER | 缸体部件 | REF. No. | PART NO. | DESCRIPTION | Q'TY | PIN |  | DRAWING NO.
|  | 1 | 35343 | CLAMP 20/32 OF ATV500-D EFI T3b | 2 |  |  | 4AB-12495-00
|  | 2 | 35116 | WATER INLET HOSE OF ATV500-D EFI T3b | 1 |  |  | 1BE-11303-00
|  | 3 | 35117 | SLEEVE, WATER HOSE OF ATV500-D EFI T3b | 1 |  |  | 1BE-11304-00
|  | 4 | 10278 | BOLT M6X22 OF ATV500-D EFI T3b | 2 |  |  | B11L60622R
|  | 5 | 35114 | JOINT, WATER INLET OF ATV500-D EFI T3b | 1 |  |  | 1BE-11301-00
|  | 6 | 35115 | O-RING 24X2.5 OF ATV500-D EFI T3b | 1 |  |  | 1BE-11302-00
|  | 7 | 35119 | CYLINDER OF ATV500-D EFI T3b | 1 |  |  | 1BE-11310-00
|  | 8 | 35120 | GASKET, CYLINDER OF ATV500-D EFI T3b | 1 |  |  | 1BE-11351-00
|  | 9 | 10187 | BOLT M6X25 OF ATV500-D EFI T3b | 4 |  |  | B11L60625R
|  | 10 | 35118 | DOWEL PIN 13X18 OF ATV500-D EFI T3b | 2 |  |  | 1BE-11309-00
|  | 11 | 35158 | GASKET, TENSIONER OF ATV500-D EFI T3b | 1 |  |  | 1BE-12213-00
|  | 12 | 35157 | TENSIONER OF ATV500-D EFI T3b | 1 |  |  | 1BE-12210-00
|  | 13 | 35159 | TIMING CHAIN GUIDE OF ATV500-D EFI T3b | 1 |  |  | 1BE-12231-00
|  | 14 | 35160 | TENSIONER PLATE OF ATV500-D EFI T3b | 1 |  |  | 1BE-12241-00
|  | 15 | 35162 | WASHER 8 OF ATV500-D EFI T3b | 1 |  |  | 1BE-12247-00
|  | 16 | 35161 | BOLT, TENSIONER PLATE OF ATV500-D EFI T3b | 1 |  |  | 1BE-12246-00
←→Interchangeable；≠Noninterchangeable；←New for old →old for new
29 CRANKSHAFT COMP | 运动件部件 | REF. No. | PART NO. | DESCRIPTION | Q'TY | PIN |  | DRAWING NO.
|  | 1 | 35133 | KEY OF ATV500-D EFI T3b | 1 |  |  | 1BE-11666-00
|  | 2 | 35121a | CRANKSHAFT (NEW MODEL) OF ATV500-D EFI T3b | 1 |  |  | 1BE-11400-10
|  | 3 | 35129 | CLIP, PISTON PIN OF ATV500-D EFI T3b | 2 |  |  | 1BE-11634-00
|  | 4 | 35128 | PISTON PIN OF ATV500-D EFI T3b | 1 |  |  | 1BE-11633-00
|  | 5 | 35127 | PISTON OF ATV500-D EFI T3b | 1 |  |  | 1BE-11631-00
|  | 6 | 35855 | PISTON RING OF ATV500-D EFI T3b | 1 1 1 |  |  | 1BE-11611-00 1BE-11612-00 1BE-11613-00
|  | 9 | 35122 | NUT M18X1.5 (L) OF ATV500-D EFI T3b | 1 |  |  | 1BE-11601-00
|  | 10 | 35131 | GEAR, BALANCER SHAFT OF ATV500-D EFI T3b | 1 |  |  | 1BE-11662-00
|  | 11 | 35123 | KEY OF ATV500-D EFI T3b | 1 |  |  | 1BE-11603-00
|  | 12 | 35130 | BALANCER SHAFT OF ATV500-D EFI T3b | 1 |  |  | 1BE-11660-00
|  | 13 | 35132 | SPROCKET, BALANCE SHAFT OF ATV500-D EFI T3b | 1 |  |  | 1BE-11664-00
|  | 14 | 35134 | WASHER 10.2X28X2 OF ATV500-D EFI T3b | 1 |  |  | 1BE-11669-00
|  | 15 | 10028 | BOLT M10X25 OF ATV500-D EFI T3b | 1 |  |  | B14A31025R
|  | 16 | 71689 | WASHER 16.6 OF ATV500-D EFI T3b | 1 |  |  | 1BA-85652-00
|  | 17 | 71688 | NUT M16X1.5 OF ATV500-D EFI T3b | 1 |  |  | 1BA-85651-00
←→Interchangeable；≠Noninterchangeable；←New for old →old for new
30 LEFT CRANKCASE | 左箱体 | REF. No. | PART NO. | DESCRIPTION | Q'TY | PIN |  | DRAWING NO.
|  | 1 | 10186 | BOLT M6×35 OF ATV500-D EFI T3b | 3 |  |  | B11L606350
|  | 2 | 10827 | BOLT M6×80 OF ATV500-D EFI T3b | 3 |  |  | B11L606800
|  | 3 | 10005 | BOLT M6×60 OF ATV500-D EFI T3b | 2 |  |  | B11L606600
|  | 4 | 35223 | OIL FILTER OF ATV500-D EFI T3b | 1 |  |  | 1BE-15190-00
|  | 5 | 35213 | BOLT，OIL FILTER OF ATV500-D EFI T3b | 1 |  |  | 1BE-15104-00
|  | 6 | 10177 | BOLT M6×40 OF ATV500-D EFI T3b | 1 |  |  | B11L606400
|  | 7 | 10843 | O-RING 10X1.8 OF ATV500-D EFI T3b | 1 |  |  | B920101801
|  | 8 | 35094 | DOWEL PIN 10×14 OF ATV500-D EFI T3b | 5 |  |  | 1BB-17109-00
|  | 9 | 35221 | BOLT M8×38 OF ATV500-D EFI T3b | 3 |  |  | 1BE-15174-00
|  | 10 | 10846 | BEARING 6303C3 OF ATV500-D EFI T3b | 2 |  |  | BCC0100084
|  | 11 | 35337 | SPEED SENSOR OF ATV500-D EFI T3b | 1 |  |  | 1BE-83700-00
|  | 12 | 35225 | O-RING 14×1.44 OF ATV500-D EFI T3b | 1 |  |  | 1BE-15381-00
|  | 13 | 35118 | DOWEL PIN 13×18 OF ATV500-D EFI T3b | 4 |  |  | 1BE-11309-00
|  | 14 | 10189 | BOLT M6×16 OF ATV500-D EFI T3b | 1 |  |  | B11L606160
|  | 15 | 35224 | OIL DIP ROD OF ATV500-D EFI T3b | 1 |  |  | 1BE-15363-00
|  | 16 | 10844 | O-RING 18×3.55 OF ATV500-D EFI T3b | 1 |  |  | B920183551
|  | 17 | 50105 | DRAIN BOLT M12×1.5 OF ATV500-D EFI T3b | 1 |  |  | 1AC-15342-00
|  | 18 | 1309283 | WASHER 12 OF ATV500-D EFI T3b | 1 |  |  | 1AC-15343-00
|  | 19 | 35216 | LEFT CRANKCASE OF ATV500-D EFI T3b | 1 |  |  | 1BE-15110-00
|  | 20 | 10847 | BEARING 6307 OF ATV500-D EFI T3b | 1 |  |  | BCC0100086
|  | 21 | 10848 | BEARING 63/22 OF ATV500-D EFI T3b | 1 |  |  | BCC0100085
|  | 22 | 10849 | BEARING 6202 OF ATV500-D EFI T3b | 1 |  |  | BCC0100044
←→Interchangeable；≠Noninterchangeable；←New for old →old for new
31 RIGHT CRANKCASE | 右箱体 | REF. No. | PART NO. | DESCRIPTION | Q'TY | PIN |  | DRAWING NO.
|  | 1 | 35338 | GEAR POSITION SENSOR OF ATV500-D EFI T3b | 1 |  |  | 1BE-83901-00
|  | 2 | 35226 | O-RING 26×2.5 OF ATV500-D EFI T3b | 1 |  |  | 1BE-15382-00
|  | 3 | 10191 | BOLT M6×18 OF ATV500-D EFI T3b | 2 |  |  | B11L606180
|  | 4 | 35220 | BREATHER HOSE OF ATV500-D EFI T3b | 1 |  |  | 1BE-15173-00
|  | 5 | 35219 | JOINT, BREATHER HOSE OF ATV500-D EFI T3b | 1 |  |  | 1BE-15170-00
|  | 6 | 10845 | CLAMP A12 OF ATV500-D EFI T3b | 2 |  |  | BHGC673B12
|  | 7 | 35339 | REVERSE GEAR SENSOR OF ATV500-D EFI T3b | 1 |  |  | 1BE-83902-00
|  | 8 | 35227 | WASHER 10 OF ATV500-D EFI T3b | 1 |  |  | 1BE-15383-00
|  | 9 | 35217 | RIGHT CRANKCASE OF ATV500-D EFI T3b | 1 |  |  | 1BE-15120-00
|  | 10 | 10850 | BEARING 6208 OF ATV500-D EFI T3b | 1 |  |  | BCC0100067
|  | 11 | 10848 | BEARING 63/22 OF ATV500-D EFI T3b | 1 |  |  | BCC0100085
|  | 12 | 35218 | OIL SEAL 22×38×7 OF ATV500-D EFI T3b | 1 |  |  | 1BE-15160-00
|  | 13 | 10851 | BEARING 6203RS OF ATV500-D EFI T3b | 1 |  |  | BCC0100046
|  | 14 | 10860 | BEARING 5206C3 OF ATV500-D EFI T3b | 1 |  |  | BCC0300003
|  | 15 | 35222 | OIL SEAL 30×45×7 | 1 |  | MODIFY DESCRIPTION | 1BE-15180-00
|  | 16 | 10186 | BOLT M6×35 OF ATV500-D EFI T3b | 6 |  |  | B11L606350
←→Interchangeable；≠Noninterchangeable；←New for old →old for new
32 CVT HOUSING | CVT箱 | REF. No. | PART NO. | DESCRIPTION | Q'TY | PIN |  | DRAWING NO.
|  | 1 | 35235 | CVT HOUSING OF ATV500-D EFI T3b | 1 |  |  | 1BE-15421-00
|  | 2 | 35238 | GASKET 1, CVT HOUSING OF ATV500-D EFI T3b | 1 |  |  | 1BE-15426-00
|  | 3 | 35094 | DOWEL PIN 10×14 OF ATV500-D EFI T3b | 2 |  |  | 1BB-17109-00
|  | 4 | 35251 | OIL SEAL 54×70×8 OF ATV500-D EFI T3b | 1 |  |  | 1BE-15460-00
|  | 5 | 35228 | SPACER, DRIVE SHAFT OF ATV500-D EFI T3b | 1 |  |  | 1BE-15403-00
|  | 6 | 35229 | O-RING 39×2.3 OF ATV500-D EFI T3b | 1 |  |  | 1BE-15404-00
|  | 7 | 10852 | BEARING 6208RS OF ATV500-D EFI T3b | 1 |  |  | BCC0100091
|  | 8 | 35236 | BEARING RETAINER, CVT OF ATV500-D EFI T3b | 1 |  |  | 1BE-15424-00
|  | 9 | 35237 | PLATE, AIR INTAKE OF ATV500-D EFI T3b | 1 |  |  | 1BE-15425-00
|  | 10 | 10140 | BOLT M6×12 OF ATV500-D EFI T3b | 7 |  |  | B11L606120
|  | 11 | 35233 | BOLT M8×45 OF ATV500-D EFI T3b | 8 |  |  | 1BE-15414-00
|  | 12 | 35232 | BOLT M8×50 OF ATV500-D EFI T3b | 2 |  |  | 1BE-15413-00
|  | 13 | 10187 | BOLT M6×25 OF ATV500-D EFI T3b | 4 |  |  | B11L606250
|  | 14 | 35239 | GASKET 2, CVT HOUSING OF ATV500-D EFI T3b | 1 |  |  | 1BE-15427-00
|  | 15 | 35118 | DOWEL PIN 13×18 OF ATV500-D EFI T3b | 2 |  |  | 1BE-11309-00
|  | 16 | 35231 | GASKET, CVT COVER OF ATV500-D EFI T3b | 1 |  |  | 1BE-15412-00
|  | 17 | 35533 | RUBBER STRIP OF ATV500-D EFI T3b | 1 |  |  | 1BE-15422-00
←→Interchangeable；≠Noninterchangeable；←New for old →old for new
33 CVT COVER | CVT盖 | REF. No. | PART NO. | DESCRIPTION | Q'TY | PIN |  | DRAWING NO.
|  | 1 | 35230 | CVT COVER OF ATV500-D EFI T3b | 1 |  |  | 1BE-15411-00
|  | 2 | 35253 | LIMITATOR, OIL SEAL OF ATV500-D EFI T3b | 1 |  |  | 1BE-15485-00
|  | 3 | 35252 | OIL SEAL 17×35×5 OF ATV500-D EFI T3b | 1 |  |  | 1BE-15480-00
|  | 4 | 10853 | BEARING 6003/P6 OF ATV500-D EFI T3b | 1 |  |  | BCC0100087
|  | 5 | 10826 | BOLT M6×10 OF ATV500-D EFI T3b | 1 |  |  | B11L606100
|  | 6 | 35108 | WASHER 6 OF ATV500-D EFI T3b | 1 |  |  | 1BE-11188-00
|  | 7 | 26262 | SCREW M6×12 OF ATV500-D EFI T3b | 5 |  |  | B23L606120
|  | 8 | 35254 | DAMPER PLATE OF ATV500-D EFI T3b | 1 |  |  | 1BE-15486-00
|  | 9 | 35257 | RUBBER DAMPER 3 OF ATV500-D EFI T3b | 1 |  |  | 1BE-15489-00
|  | 10 | 35255 | RUBBER DAMPER 1 OF ATV500-D EFI T3b | 1 |  |  | 1BE-15487-00
|  | 11 | 35256 | RUBBER DAMPER 2 OF ATV500-D EFI T3b | 1 |  |  | 1BE-15488-00
|  | 12 | 29503 | BOLT M6×45 OF ATV500-D EFI T3b | 14 |  |  | B11L606450
|  | 13 | 10530 | BOLT M6×55 OF ATV500-D EFI T3b | 2 |  |  | B11L606550
←→Interchangeable；≠Noninterchangeable；←New for old →old for new
34 LEFT CRANKCASE COVER | 左盖部件 | REF. No. | PART NO. | DESCRIPTION | Q'TY | PIN |  | DRAWING NO.
|  | 1 | 35537 | END CAP OF ATV500-D EFI T3b | 1 |  |  | 1BE-15418-00
|  | 2 | 10039 | O-RING 46.5X2.65 OF ATV500-D EFI T3b | 1 |  |  | B924652651
|  | 3 | 10140 | BOLT M6×12 OF ATV500-D EFI T3b | 3 |  |  | B11L60612R
|  | 4 | 35247 | CABLE CLAMP OF ATV500-D EFI T3b | 4 |  |  | 1BE-15456-00
|  | 5 | 10329 | BOLT M6×32 OF ATV500-D EFI T3b | 3 |  |  | B11L606320
|  | 6 | 10349 | BOLT M6×50 OF ATV500-D EFI T3b | 1 |  |  | B11L606500
|  | 7 | 10177 | BOLT M6×40 OF ATV500-D EFI T3b | 8 |  |  | B11L606400
|  | 8 | 35250 | O-RING 12x2.8 OF ATV500-D EFI T3b | 1 |  |  | 1BE-15459-00
|  | 9 | 35249 | PLUG, INSPECTION OF ATV500-D EFI T3b | 1 |  |  | 1BE-15458-00
|  | 10 | 35234 | LEFT CRANKCASE COVER OF ATV500-D EFI T3b | 1 |  |  | 1BE-15417-00
|  | 11 | 35246 | LEAD HOLDER OF ATV500-D EFI T3b | 1 |  |  | 1BE-15455-00
|  | 12 | 10829 | BOLT M5x10 OF ATV500-D EFI T3b | 2 |  |  | B14L205100
|  | 13 | 35244 | GASKET, LEFT CRANKCASE COVER OF ATV500-D EFI T3b | 1 |  |  | 1BE-15453-00
←→Interchangeable；≠Noninterchangeable；←New for old →old for new
35 GENERATOR | 磁电机部件 | REF. No. | PART NO. | DESCRIPTION | PIN | Q'TY |  | DRAWING NO.
|  | 1 | 35334e | STATOR ASSY OF ATV500-D EFI T3b |  | 1 |  | 1BK-81410-00
|  | 2 | 35335e | ROTOR ASSY OF ATV500-D EFI T3b |  | 1 |  | 1BK-81450-00
|  | 3 | 10182 | BOLT M6×30 OF ATV500-D EFI T3b |  | 3 |  | B11L60630R
←→Interchangeable；≠Noninterchangeable；←New for old →old for new
36 ELECTRIC STARTER | 电起动部件 | REF. No. | PART NO. | DESCRIPTION | Q'TY | PIN |  | DRAWING NO.
|  | 1 | 35336 | STARTING MOTOR OF ATV500-D EFI T3b | 1 |  |  | 1BE-81890-00
|  | 2 | 35247 | CABLE CLAMP OF ATV500-D EFI T3b | 1 |  |  | 1BE-15456-00
|  | 3 | 10182 | BOLT M6×30 OF ATV500-D EFI T3b | 2 |  |  | B11L606300
|  | 4 | 10830 | SCREW M8×20 OF ATV500-D EFI T3b | 6 |  |  | B22A00820R
|  | 5 | 35265 | STATER CLUTCH OF ATV500-D EFI T3b | 1 |  |  | 1BE-15590-00
|  | 6 | 35260 | OUTPUT GEAR ASSY OF ATV500-D EFI T3b | 1 |  |  | 1BE-15517-00
|  | 7 | 10859 | NEEDLE BEARING RNA49/22 OF ATV500-D EFI T3b | 1 |  |  | BCC3400003
|  | 8 | 35259 | SPACER OF ATV500-D EFI T3b | 1 |  |  | 1BE-15516-00
|  | 9 | 35264 | IDLE GEAR BUSHING OF ATV500-D EFI T3b | 1 |  |  | 1BE-15524-00
|  | 10 | 35262 | IDLE GEAR SHAFT OF ATV500-D EFI T3b | 1 |  |  | 1BE-15522-00
|  | 11 | 35263 | IDLE GEAR OF ATV500-D EFI T3b | 1 |  |  | 1BE-15523-00
|  | 12 | 35261 | AXLE, DUAL GEAR OF ATV500-D EFI T3b | 1 |  |  | 1BE-15521-00
|  | 13 | 35258 | DUAL GEAR OF ATV500-D EFI T3b | 1 |  |  | 1BE-15512-00
←→Interchangeable；≠Noninterchangeable；←New for old →old for new
37 CLUTCH | 无级变速部件 | REF. No. | PART NO. | DESCRIPTION | Q'TY | PIN |  | DRAWING NO.
|  | 1 | 35298 | DRIVE ASSY COMP OF ATV500-D EFI T3b | 1 |  |  | 1BE-17650-00
|  | 2 | 35299 | DRIVEN ASSY COMP OF ATV500-D EFI T3b | 1 |  |  | 1BE-17660-00
|  | 2 | 35299a | DRIVEN ASSY COMP (MARK "R1210") OF ATV500-D EFI T3b | 1 |  |  | 1BE-17660-10
|  | 3 | 35297 | V-BELT OF ATV500-D EFI T3b | 1 |  |  | 1BE-17641-00
|  | 4 | 35295 | CLUTCH HOUSING ASSY OF ATV500-D EFI T3b | 1 |  |  | 1BE-17620-00
|  | 5 | 35296 | CLUTCH CARRIER ASSY OF ATV500-D EFI T3b | 1 |  |  | 1BE-17630-00
|  | 6 | 35294 | NUT M20x1.5 OF ATV500-D EFI T3b | 1 |  |  | 1BE-17608-00
|  | 7 | 35293 | OIL SEAL 46×37.5×5.5, END FACE OF ATV500-D EFI T3b | 1 |  |  | 1BE-17605-00
|  | 8 | 35668 | ROLLER OF ATV500-D EFI T3b | 8 |  |  | 1BE-17632-00
←→Interchangeable；≠Noninterchangeable；←New for old →old for new
38 TRANSMISSION Ⅰ | 变速部件 | REF. No. | PART NO. | DESCRIPTION | Q'TY | PIN |  | DRAWING NO.
|  | 1 | 35320 | MAIN SHAFT. GEARSHIFT OF ATV500-D EFI T3b | 1 |  |  | 1BE-23551-00
|  | 2 | 35309 | BELL PLUG 12 OF ATV500-D EFI T3b | 1 |  |  | 1BE-23527-00
|  | 3 | 35307 | WASHER 17.5×26×1 OF ATV500-D EFI T3b | 1 |  |  | 1BE-23523-00
|  | 4 | 35318 | DRIVEN GEAR, LOW RANGE OF ATV500-D EFI T3b | 1 |  |  | 1BE-23546-00
|  | 5 | 35314 | SLIDING BUSH, GEARSHIFT OF ATV500-D EFI T3b | 1 |  |  | 1BE-23540-00
|  | 6 | 35316 | DRIVEN GEAR, HIGH RANGE OF ATV500-D EFI T3b | 1 |  |  | 1BE-23543-00
|  | 7 | 35317 | BUSHING, DRIVEN HIGH RANGE GEAR OF ATV500-D EFI T3b | 1 |  |  | 1BE-23544-00
|  | 8 | 35310 | SPLINE WASHER OF ATV500-D EFI T3b | 2 |  |  | 1BE-23528-00
|  | 9 | 35315 | DRIVEN SHAFT OF ATV500-D EFI T3b | 1 |  |  | 1BE-23541-00
|  | 10 | 35311 | CIRCLIP 25 OF ATV500-D EFI T3b | 2 |  |  | 1BE-23529-00
|  | 11 | 35308 | DRIVEN OUTPUT GEAR OF ATV500-D EFI T3b | 1 |  |  | 1BE-23526-00
|  | 12 | 35313 | CHAIN, REVERSE GEAR OF ATV500-D EFI T3b | 1 |  |  | 1BE-23537-00
|  | 13 | 35319 | SPROCKET, REVERSE GEAR OF ATV500-D EFI T3b | 1 |  |  | 1BE-23547-00
|  | 14 | 10858 | NEEDLE BEARING K20X26X12 OF ATV500-D EFI T3b | 1 |  |  | BCC3200004
|  | 15 | 35312 | WASHER 20.5×30×1.5 OF ATV500-D EFI T3b | 2 |  |  | 1BE-23534-00
|  | 16 | 24407 | CIRCLIP 20 OF ATV500-D EFI T3b | 1 |  |  | B753020000
|  | 17 | 35271 | OUTPUT DRIVEN GEAR OF ATV500-D EFI T3b | 1 |  |  | 1BE-17401-00
|  | 18 | 35276 | DRIVE BEVEL GEAR SHAFT OF ATV500-D EFI T3b | 1 |  |  | 1BE-17406-00
|  | 19 | 10855 | BEARING 6305C3 OF ATV500-D EFI T3b | 1 |  |  | BCC0100089
|  | 20 | 35274 | BEARING SEAT,DRIVE BEVEL GEAR OF ATV500-D EFI T3b | 1 |  |  | 1BE-17404-00
|  | 21 | 35286 | BOLT M8×28 OF ATV500-D EFI T3b | 4 |  |  | 1BE-17418-00
|  | 22 | 35287 | BEARING LIMIT OF ATV500-D EFI T3b | 2 |  |  | 1BE-17419-00
|  | 23 | 10276 | SCREW M8×25 OF ATV500-D EFI T3b | 4 |  |  | B2AA00825R
|  | 24 | 35277 | ADJUST WASHER, DRIVE BEVEL GEAR OF ATV500-D EFI T3b | 1 |  |  | 1BE-17407-00
|  | 25 | 35272 | DRIVE BEVEL GEAR OF ATV500-D EFI T3b | 1 |  |  | 1BE-17402-00
|  | 26 | 35275 | LOCKNUT, BEVEL GEAR OF ATV500-D EFI T3b | 1 |  |  | 1BE-17405-00
|  | 27 | 35294 | NUT M20x1.5 OF ATV500-D EFI T3b | 1 |  |  | 1BE-17608-00
←→Interchangeable；≠Noninterchangeable；←New for old →old for new
39 TRANSMISSION Ⅱ | 前、后驱动 | REF. No. | PART NO. | DESCRIPTION | Q'TY | PIN |  | DRAWING NO.
|  | 1 | 35288 | FRONT OUTPUT SHAFT OF ATV500-D EFI T3b | 1 |  |  | 1BE-17461-00
|  | 2 | 10267N | BEARING 6205 OF ATV500-D EFI T3b | 1 |  |  | BCC0100051
|  | 3 | 35291 | BEARING RETAINER, FRONT OUTPUT SHAFT OF ATV500-D EFI T3b | 1 |  |  | 1BE-17466-00
|  | 4 | 35289 | OIL SEAL 44×60×6.7/10 OF ATV500-D EFI T3b | 1 |  |  | 1BE-17462-00
|  | 5 | 35290 | COUPLER, FRONT TRANSMISSION OUTPUT OF ATV500-D EFI T3b | 1 |  |  | 1BE-17463-00
|  | 6 | 35292 | WASHER,FRONT TRANSMISSON OUTPUT SHAFT NUT OF ATV500-D EFI T3b | 1 |  |  | 1BE-17468-00
|  | 7 | 10837 | NUT M14×1.5-10 OF ATV500-D EFI T3b | 1 |  |  | B5NH61400F
|  | 8 | 35273 | DRIVEN BEVEL GEAR OF ATV500-D EFI T3b | 1 |  |  | 1BE-17403-00
|  | 9 | 10856 | BEARING 6207/P63 OF ATV500-D EFI T3b | 1 |  |  | BCC0100090
|  | 10 | 35282 | BEARING LIMIT NUT OF ATV500-D EFI T3b | 1 |  |  | 1BE-17414-00
|  | 11 | 10848 | BEARING 63/22 OF ATV500-D EFI T3b | 1 |  |  | BCC0100085
|  | 12 | 35279 | O-RING 88×2.4 OF ATV500-D EFI T3b | 1 |  |  | 1BE-17411-00
|  | 13 | 35280 | ADJUST WASHER, DRIVEN BEVEL GEAR OF ATV500-D EFI T3b | 2 |  |  | 1BE-17412-00
|  | 14 | 35278 | BEARING SEAT, DRIVEN BEVEL GEAR OF ATV500-D EFI T3b | 1 |  |  | 1BE-17410-00
|  | 15 | 35286 | BOLT M8×28 OF ATV500-D EFI T3b | 4 |  |  | 1BE-17418-00
|  | 16 | 35281 | OIL SEAL 30×46×7 OF ATV500-D EFI T3b | 1 |  |  | 1BE-17413-00
|  | 17 | 35283 | COUPLER, REAR TRANSMISSION OUTPUT OF ATV500-D EFI T3b | 1 |  |  | 1BE-17415-00
|  | 18 | 35284 | WASHER, REAR OUTPUT SHAFT NUT OF ATV500-D EFI T3b | 1 |  |  | 1BE-17416-00
|  | 19 | 35285 | NUT, REAR OUTPUT SHAFT OF ATV500-D EFI T3b | 1 |  |  | 1BE-17417-00
←→Interchangeable；≠Noninterchangeable；←New for old →old for new
40 TRANSMISSION Ⅲ | 换档机构 | REF. No. | PART NO. | DESCRIPTION | Q'TY | PIN |  | DRAWING NO.
|  | 1 | 10129 | CIRCLIP 12 OF ATV500-D EFI T3b | 3 |  |  | B753012000
|  | 2 | 35330 | LEFT SHIFT FORK OF ATV500-D EFI T3b | 1 |  |  | 1BE-23581-00
|  | 3 | 35327 | SPRING 1, SHIFT FORK OF ATV500-D EFI T3b | 1 |  |  | 1BE-23577-00
|  | 4 | 35333 | GUIDE BAR OF ATV500-D EFI T3b | 1 |  |  | 1BE-23585-00
|  | 5 | 35329 | RIGHT SHIFT FORK OF ATV500-D EFI T3b | 1 |  |  | 1BE-23579-00
|  | 6 | 35328 | SPRING 2, SHIFT FORK OF ATV500-D EFI T3b | 1 |  |  | 1BE-23578-00
|  | 7 | 35326 | SPRING SEAT OF ATV500-D EFI T3b | 2 |  |  | 1BE-23576-00
|  | 8 | 35322 | SPRING, GEAR CONTACTOR OF ATV500-D EFI T3b | 1 |  |  | 1BE-23572-00
|  | 9 | 35321 | GEAR CONTACTOR OF ATV500-D EFI T3b | 1 |  |  | 1BE-23571-00
|  | 10 | 10135 | SCREW M5×12 OF ATV500-D EFI T3b | 1 |  |  | B2AA00512R
|  | 11 | 35323 | LIMIT WASHER OF ATV500-D EFI T3b | 1 |  |  | 1BE-23573-00
|  | 12 | 35331 | SHIFT CAM OF ATV500-D EFI T3b | 1 |  |  | 1BE-23583-00
|  | 13 | 10842 | FRICTION BALL 3/8 OF ATV500-D EFI T3b | 1 |  |  | B940952500
|  | 14 | 35324 | WASHER 14×22×1 OF ATV500-D EFI T3b | 1 |  |  | 1BE-23574-00
|  | 15 | 35325 | HOLE BOLT M14×1.5 OF ATV500-D EFI T3b | 1 |  |  | 1BE-23575-00
|  | 16 | 35332 | LIMIT SPRING OF ATV500-D EFI T3b | 1 |  |  | 1BE-23584-00
|  | 17 | 35303 | WASHER, DRIVEN SECTOR GEAR OF ATV500-D EFI T3b | 1 |  |  | 1BE-23516-00
|  | 18 | 35302 | SHAFT, DRIVEN SECTOR GEAR OF ATV500-D EFI T3b | 1 |  |  | 1BE-23515-00
|  | 19 | 35301 | DRIVEN SECTOR GEAR OF ATV500-D EFI T3b | 1 |  |  | 1BE-23514-00
|  | 20 | 35304 | WASHER 13.5×22×1 OF ATV500-D EFI T3b | 1 |  |  | 1BE-23517-00
|  | 21 | 35305 | TORSION SPRING, DRIVEN SECTOR GEAR OF ATV500-D EFI T3b | 1 |  |  | 1BE-23518-00
|  | 22 | 35306 | WASHER 6.6×20×2 OF ATV500-D EFI T3b | 1 |  |  | 1BE-23519-00
|  | 23 | 10186 | BOLT M6×35 OF ATV500-D EFI T3b | 1 |  |  | B11L60635R
|  | 24 | 35300 | WELD PART, DRIVE SECTOR GEAR OF ATV500-D EFI T3b | 1 |  |  | 1BE-23511-00
|  | 25 | 35243 | CLIP OF ATV500-D EFI T3b | 1 |  |  | 1BE-15434-00
|  | 26 | 10329 | BOLT M6×32 OF ATV500-D EFI T3b | 1 |  |  | B11L606320
|  | 27 | 10187 | BOLT M6×25 OF ATV500-D EFI T3b | 3 |  |  | B11L606250
|  | 28 | 50076 | DOWEL PIN 8×14 OF ATV500-D EFI T3b | 1 |  |  | 1AC-15153-00
|  | 29 | 35241 | GASKET, SECTOR GEAR HOUSING OF ATV500-D EFI T3b | 1 |  |  | 1BE-15432-00
|  | 30 | 35240 | COVER, SECTOR GEAR HOUSING OF ATV500-D EFI T3b | 1 |  |  | 1BE-15431-00
|  | 31 | 35242 | OIL SEAL 15×25×5 OF ATV500-D EFI T3b | 1 |  |  | 1BE-15433-00
←→Interchangeable；≠Noninterchangeable；←New for old →old for new
41 OIL PUMP | 机油泵部件 | REF. No. | PART NO. | DESCRIPTION | Q'TY | PIN |  | DRAWING NO.
|  | 1 | 35197 | RELIEF VALVE OF ATV500-D EFI T3b | 1 |  |  | 1BE-13360-00
|  | 2 | 35200 | O-RING 10×2.3 OF ATV500-D EFI T3b | 1 |  |  | 1BE-13363-00
|  | 3 | 35198 | RELIEF VALVE BODY OF ATV500-D EFI T3b | 1 |  |  | 1BE-13361-00
|  | 4 | 35199 | OIL PLUG, RELIEF VALVE OF ATV500-D EFI T3b | 1 |  |  | 1BE-13362-00
|  | 5 | 35201 | SPRING RELIEF VALVE OF ATV500-D EFI T3b | 1 |  |  | 1BE-13364-00
|  | 6 | 35202 | SPRING WASHER OF ATV500-D EFI T3b | 1 |  |  | 1BE-13365-00
|  | 7 | 10838 | CIRCLIP 12 OF ATV500-D EFI T3b | 1 |  |  | B723012000
|  | 8 | 35203 | PRESSURE STRIP,RELIEF VALVE OF ATV500-D EFI T3b | 1 |  |  | 1BE-13371-00
|  | 9 | 10140 | BOLT M6×12 OF ATV500-D EFI T3b | 2 |  |  | B11L60612R
|  | 10 | 10840 | CIRCLIP 11 OF ATV500-D EFI T3b | 1 |  |  | B753011000
|  | 11 | 35191 | SPROCKET, OIL PUMP OF ATV500-D EFI T3b | 1 |  |  | 1BE-13305-00
|  | 12 | 35196 | CHAIN, OIL PUMP OF ATV500-D EFI T3b | 1 |  |  | 1BE-13320-00
|  | 13 | 35206 | GASKET, OIL PUMP OF ATV500-D EFI T3b | 1 |  |  | 1BE-13475-00
|  | 14 | 35195 | OIL PUMP OF ATV500-D EFI T3b | 1 |  |  | 1BE-13310-00
|  | 15 | 35192 | SHAFT, OIL PUMP OF ATV500-D EFI T3b | 1 |  |  | 1BE-13306-00
|  | 16 | 35187 | COVER，OIL PUMP OF ATV500-D EFI T3b | 1 |  |  | 1BE-13301-00
|  | 17 | 35189 | OUTER ROTOR,OIL PUMP OF ATV500-D EFI T3b | 1 |  |  | 1BE-13303-00
|  | 18 | 35190 | INNER ROTOR,OIL PUMP OF ATV500-D EFI T3b | 1 |  |  | 1BE-13304-00
|  | 19 | 35193 | DOWEL PIN OF ATV500-D EFI T3b | 2 |  |  | 1BE-13307-00
|  | 20 | 35194 | STRAIGHT PIN OF ATV500-D EFI T3b | 1 |  |  | 1BE-13308-00
|  | 21 | 35188 | OIL PUMP HOUSING OF ATV500-D EFI T3b | 1 |  |  | 1BE-13302-00
|  | 22 | 10857 | SCREW M5×20 OF ATV500-D EFI T3b | 1 |  |  | B2DL00520R
|  | 23 | 35204 | OIL STRAINER OF ATV500-D EFI T3b | 1 |  |  | 1BE-13411-00
|  | 24 | 10210 | BOLT M6×14 OF ATV500-D EFI T3b | 1 |  |  | B11L00614R
|  | 25 | 35205 | O-RING 14×2.5 OF ATV500-D EFI T3b | 1 |  |  | 1BE-13413-00
|  | 26 | 10177 | BOLT M6×40 OF ATV500-D EFI T3b | 3 |  |  | B11L60640R
←→Interchangeable；≠Noninterchangeable；←New for old →old for new
42 WATER PUMP | 水泵部件 | REF. No. | PART NO. | DESCRIPTION | Q'TY | PIN |  | DRAWING NO.
|  | 1 | 35179 | WATER PUMP ASSY OF ATV500-D EFI T3b | 1 |  |  | 1BE-12440-00
|  | 2 | 35173 | WATER PUMP COVER OF ATV500-D EFI T3b | 1 |  |  | 1BE-12422-00
|  | 3 | 35176 | GASKET OF ATV500-D EFI T3b | 1 |  |  | 1BE-12428-00
|  | 4 | 35172 | WATER PUMP HOUSING OF ATV500-D EFI T3b | 1 |  |  | 1BE-12421-00
|  | 5 | 10140 | BOLT M6×12 OF ATV500-D EFI T3b | 1 |  |  | B11L60612R
|  | 6 | 35108 | WASHER 6 OF ATV500-D EFI T3b | 1 |  |  | 1BE-11188-00
|  | 7 | 10182 | BOLT M6×30 OF ATV500-D EFI T3b | 2 |  |  | B11L60630R
|  | 8 | 35175 | WATER PUMP SHAFT OF ATV500-D EFI T3b | 1 |  |  | 1BE-12426-00
|  | 9 | 10839 | CIRCLIP 10 OF ATV500-D EFI T3b | 1 |  |  | B753010000
|  | 10 | 35177 | OIL SEAL 10×20×5 OF ATV500-D EFI T3b | 1 |  |  | 1BE-12437-00
|  | 11 | 70020 | BEARING 6000 OF ATV500-D EFI T3b | 1 |  |  | BCC0100062
|  | 12 | 35178 | WATER SEAL OF ATV500-D EFI T3b | 1 |  |  | 1BE-12438-00
|  | 13 | 35180 | IMPELLER OF ATV500-D EFI T3b | 1 |  |  | 1BE-12450-00
|  | 14 | 10349 | BOLT M6×50 OF ATV500-D EFI T3b | 1 |  |  | B11L60650R
|  | 15 | 35174 | O-RING 34×2.5 OF ATV500-D EFI T3b | 1 |  |  | 1BE-12425-00
|  | 16 | 10160 | BOLT M6×70 OF ATV500-D EFI T3b | 1 |  |  | B11L60670R
|  | 17 | 35182 | O-RING 21×2.5 OF ATV500-D EFI T3b | 1 |  |  | 1BE-12481-00
|  | 18 | 35181 | WATER OUTLET PIPE OF ATV500-D EFI T3b | 1 |  |  | 1BE-12480-00
|  | 19 | 10831 | SCREW M6×10 OF ATV500-D EFI T3b | 1 |  |  | B22L50610R
←→Interchangeable；≠Noninterchangeable；←New for old →old for new
43 LEFT SIDE COVER | 侧盖部件 | REF. No. | PART NO. | DESCRIPTION | Q'TY | PIN |  | DRAWING NO.
|  | 1 | 35270 | LEFT SIDE COVER OF ATV500-D EFI T3b | 1 |  |  | 1BE-15781-00
|  | 2 | 10140 | BOLT M6×12 OF ATV500-D EFI T3b | 4 |  |  | B11L60612R
←→Interchangeable；≠Noninterchangeable；←New for old →old for new
44 FUEL INJECTION ASSY |  | REF. No. | PART NO. | DESCRIPTION | Q'TY | PIN |  | DRAWING NO.
|  | 1 | 35207 | O-RING 40x2.4 OF ATV500-D EFI T3b | 1 |  |  | 1BE-13554-00
|  | 2 | 35744 | JOINT, CARBURETOR OF ATV500-D EFI T3b | 1 |  |  | 1BK-13586-00
|  | 3 | 35745 | INJECTOR OF ATV500-D EFI T3b | 1 |  |  | 1BK-13510-00
|  | 4 | 73352 | INJECTOR CAP OF ATV500-D EFI T3b | 1 |  |  | 1BA-13584-01
|  | 5 | 10716W | BOLT M6X10 OF ATV500-D EFI T3b | 1 |  |  | B11A20610R
|  | 6 | 10183B | BOLT M6X16 OF ATV500-D EFI T3b | 2 |  |  | B11L30616R
|  | 7 | 71844 | CLIP 64 OF ATV500-D EFI T3b | 2 |  |  | 1BA-13587-00
|  | 8 | 71849 | JOINT,FEED HOSE OF ATV500-D EFI T3b | 1 |  |  | 1BA-13583-00
|  | 9 | 36200 | THROTTLE BODY ASSEMBLY (MARK "D46F-1") OF ATV500-D EFI T3b | 1 |  |  | 1BK-13520-00
|  | 10 | 35746 | SPEED LIMITING BLOCK OF THE TB OF ATV500-D EFI T3b | 1 |  |  | 1BK-13521-00
|  | 11 | 73478 | SCREW M4X12 OF ATV500-D EFI T3b | 1 |  |  | 1BA-13524-00
←→Interchangeable；≠Noninterchangeable；←New for old →old for new
45 OIL RADIATOR | 油冷部件 | REF. No. | PART NO. | DESCRIPTION | Q'TY | PIN |  | DRAWING NO.
|  | 1 | 35185a | PIPE A (OLD MODEL) OF ATV500-D EFI T3b | 1 |  |  | 1BE-12713-10
|  | 2 | 35184a | PIPE B (OLD MODEL) OF ATV500-D EFI T3b | 1 |  |  | 1BE-12712-10
|  | 3 | 35379 | DRAIN PLUG OF ATV500-D EFI T3b | 2 |  |  | 1AA-12704-00
|  | 4 | 29850 | OIL RADIATOR OF ATV500-D EFI T3b | 1 |  |  | 1DB-1276A-00
|  | 5 | 35341 | WASHER OF ATV500-D EFI T3b | 4 |  |  | 1DB-12705-00
|  | 6 | 10774 | CLAMP 12/20 OF ATV500-D EFI T3b | 6 |  |  | BHG1200005
|  | 7 | 10836 | NUT 6 OF ATV500-D EFI T3b | 4 |  |  | B53A00600R
|  | 8 | 35183 | JOUNT A OF ATV500-D EFI T3b | 1 |  |  | 1BE-12710-00
|  | 9 | 35186 | JOUNT B OF ATV500-D EFI T3b | 1 |  |  | 1BE-12720-00
|  | 10 | 35214 | HINGE BOLT M14×1.5 OF ATV500-D EFI T3b | 2 |  |  | 1BE-15106-00
|  | 11 | 35215 | WASHER 14 OF ATV500-D EFI T3b | 4 |  |  | 1BE-15107-00
|  | 12 | 36174 | Oil cooling pipe OF ATV500-D EFI T3b | 1 |  |  | 4BB-12707-00
|  | 13 | 10183W | BOLT M6×16 OF ATV500-D EFI T3b | 2 |  |  | B11A20616R
|  | 14 | 10011 | WASHER 6 OF ATV500-D EFI T3b | 2 |  |  | B622306000
|  | 15 | 36175 | PIPE C (120mm) OF ATV500-D EFI T3b | 1 |  |  | 4BB-12714-10
|  | 16 | 36176 | PIPE D (190mm) OF ATV500-D EFI T3b | 1 |  |  | 4BB-12715-10
←→Interchangeable；≠Noninterchangeable；←New for old →old for new
46 CVT AIR SHROUD | CVT进、出气管 | REF. No. | PART NO. | DESCRIPTION | Q'TY | PIN |  | DRAWING NO.
|  | 1 | 35670 | CLAMP 80 OF ATV500-D EFI T3b | 5 |  |  | 1DA-15448-00
|  | 2 | 35346 | RUBBER JOINT AIR SHROUD 1，CVT OF ATV500-D EFI T3b | 1 |  |  | 4AV-10001-00
|  | 3 | 35347 | AIR SHROUD 1，CVT OF ATV500-D EFI T3b | 1 |  |  | 4AV-10002-00
|  | 4 | 35348 | RUBBER JOINT AIR SHROUD 2，CVT OF ATV500-D EFI T3b | 1 |  |  | 4AV-10003-00
|  | 5 | 35349 | AIR SHROUD 2，CVT OF ATV500-D EFI T3b | 1 |  |  | 4AV-10004-00
|  | 6 | 35350 | RUBBER JOINT AIR SHROUD 3，CVT OF ATV500-D EFI T3b | 1 |  |  | 4AV-10005-00
←→Interchangeable；≠Noninterchangeable；←New for old →old for new
47 AIR CLEANER | 空滤器总成 | REF. No. | PART NO. | DESCRIPTION | Q'TY | PIN |  | DRAWING NO.
|  | 1 | 35356e | AIR CLEANER ASSY OF ATV500-D EFI T3b | 1 |  |  | 4AW-14400-00
|  | 2 | 35747 | CLIP 1 OF ATV500-D EFI T3b | 1 |  |  | 4AL-14409-00
|  | 3 | 35358e | FEED HOSE OF ATV500-D EFI T3b | 1 |  |  | 4AW-14402-00
|  | 4 | 35359 | CLIP 2 OF ATV500-D EFI T3b | 1 |  |  | 4AV-14403-00
|  | 5 | 35360 | COVER，AIR CLEANER OF ATV500-D EFI T3b | 1 |  |  | 4AV-14404-00
|  | 6 | 35361 | ELEMENT COMP AIR CLEANER OF ATV500-D EFI T3b | 1 |  |  | 4AV-14405-00
|  | 7 | 35362 | CLIP，AIR CLEANER COVER OF ATV500-D EFI T3b | 2 |  |  | 4AV-14406-00
|  | 8 | 35363 | CASE，AIR CLEANER OF ATV500-D EFI T3b | 1 |  |  | 4AV-14407-00
|  | 9 | 35364 | FILTER OF ATV500-D EFI T3b | 1 |  |  | 4AV-14408-00
|  | 10 | 35365 | HOSE 2,AIR CLEANER OF ATV500-D EFI T3b | 1 |  |  | 4AV-14409-00
|  | 11 | 35366 | SPRING CLIP OF ATV500-D EFI T3b | 1 |  |  | 4AV-14410-00
|  | 12 | 35367 | SCREW OF ATV500-D EFI T3b | 1 |  |  | 4AV-14411-00
|  | 13 | 35551 | AIR CLEANER SUPPORT OF ATV500-D EFI T3b | 1 |  |  | 4AV-14413-00
|  | 14 | 35552 | MOUNTING PLATE OF ATV500-D EFI T3b | 1 |  |  | 4AV-14414-00
←→Interchangeable；≠Noninterchangeable；←New for old →old for new
48 EXHAUST | 消音器部件 | REF. No. | PART NO. | DESCRIPTION | Q'TY | PIN |  | DRAWING NO.
|  | 1 | 36138 | EXHAUST PIPE OF ATV500-D EFI T3b | 1 |  |  | 4AV-14622-20
|  | 2 | 10106 | WASHER 8 OF ATV500-D EFI T3b | 2 |  |  | GB/T93
|  | 3 | 10099 | NUT M8 OF ATV500-D EFI T3b | 3 |  |  | GB/T6170
|  | 4 | 35369 | EXHAUST PIPE GASKET OF ATV500-D EFI T3b | 1 |  |  | 4AV-14613-00
|  | 5 | 35370 | JOUNT OF ATV500-D EFI T3b | 2 |  |  | 4AV-14701-00
|  | 6 | 23408 | SPRING OF ATV500-D EFI T3b | 5 |  |  | 4AL-14601-00
|  | 7 | 36139 | MUFFLER OF ATV500-D EFI T3b | 1 |  |  | 4AV-14711-20
|  | 8 | 35345 | MUFFLER SUPPORT BOTTOM OF ATV500-D EFI T3b | 1 |  |  | 4AL-14731-00
|  | 9 | 10015 | NUT M10X1.25 OF ATV500-D EFI T3b | 1 |  |  | GB/T6187
|  | 10 | 10120 | BOLT FLANGE M10X1.25X62 OF ATV500-D EFI T3b | 1 |  |  | GB/T16674.1
|  | 11 | 10117 | WASHER PLATE 10 OF ATV500-D EFI T3b | 1 |  |  | GB/T96
|  | 12 | 35344 | MUFFLER SUPPORT OF ATV500-D EFI T3b | 1 |  |  | 4AL-14702-00
|  | 13 | 70826 | SENSOR OF ATV500-D EFI T3b | 1 |  |  | 4AB-14640-00
|  | 14 | 36137 | EXHAUST PIPE OF ATV500-D EFI T3b | 1 |  |  | 4AV-14621-10
|  | 15 | 35535 | SAFETY GUARD 2 OF ATV500-D EFI T3b | 1 |  |  | 4AV-14607-00
|  | 16 | 35536 | SAFETY GUARD 1 OF ATV500-D EFI T3b | 1 |  |  | 4AV-14608-00
|  | 17 | 10730 | BOLT M6X12 OF ATV500-D EFI T3b | 5 |  |  | B1JA20612R
|  | 18 | 10308 | WASHER 6 OF ATV500-D EFI T3b | 5 |  |  | B653206000
←→Interchangeable；≠Noninterchangeable；←New for old →old for new
49 RADIATOR | 水箱部件 | REF. No. | PART NO. | DESCRIPTION | Q'TY | PIN |  | DRAWING NO.
|  | 1 | 35351 | RADIATOR OF ATV500-D EFI T3b | 1 |  |  | 4AV-12401-00
|  | 2 | 10103 | NUT M6 OF ATV500-D EFI T3b | 4 |  |  | GB/T6177
|  | 3 | 27694 | THERMOSTAT SWITCH ASSYUSED FOR WATERPROOF PLUG UNIT) OF ATV500-D EFI T3b | 1 |  |  | 1BD-12486-00
|  | 4 | 22907a | SAFETY VALVE OF ATV500-D EFI T3b | 1 |  |  | 170M.11.1
|  | 5 | 10140 | BOLT M6X12 OF ATV500-D EFI T3b | 2 |  |  | GB/T16674.1
|  | 6 | 70340 | TANK RECOVERY OF ATV500-D EFI T3b | 1 |  |  | LH520ATV.16.2-1
|  | 7 | 35353 | PIPE,SAFETY VALVE OF ATV500-D EFI T3b | 1 |  |  | 4AV-12407-00
|  | 8 | 70338 | COVER,TANK RECOVERY OF ATV500-D EFI T3b | 1 |  |  | LH520ATV.16.2.1-1
|  | 9 | 70339 | WASHER,TANK RECOVERY OF ATV500-D EFI T3b | 1 |  |  | LH520ATV.16.2.1-2
|  | 10 | 22924 | CLIP OF ATV500-D EFI T3b | 3 |  |  | 170M.11.6-5
|  | 11 | 70342 | PIPE,TANK RECOVERY OF ATV500-D EFI T3b | 1 |  |  | LH520ATV.16.2-3
|  | 12 | 70345 | HOSE,RADIATOR OF ATV500-D EFI T3b | 1 |  |  | 4AB-12484-00
|  | 12 | 22909t | HOSE,RADIATOR OF ATV500-D EFI T3b | 1 |  |  | 1BB-12481-30
|  | 13 | 35355 | HOSE,FEED OF ATV500-D EFI T3b | 1 |  |  | 4AV-12483-00
|  | 14 | 22917 | RADIATOR SIDE GROMMET OF ATV500-D EFI T3b | 4 |  |  | 170M.11-5
|  | 15 | 22918 | COLLAR OF ATV500-D EFI T3b | 4 |  |  | 170M.11-6
|  | 16 | 35354 | BLOWER ASSY OF ATV500-D EFI T3b | 1 |  |  | 4AV-12432-00
|  | 17 | 10110 | BOLT M6X20 OF ATV500-D EFI T3b | 4 |  |  | GB/T16674.1
|  | 18 | 10004 | NUT M6 OF ATV500-D EFI T3b | 4 |  |  | GB/T6187
|  | 19 | 35352 | SLEEVE OF ATV500-D EFI T3b | 1 |  |  | 4AV-12405-00
|  | 20 | 70347 | HOSE,RETURN OF ATV500-D EFI T3b | 1 |  |  | LH520ATV.16-3
|  | 21 | 70344 | CLAMP 20/32 OF ATV500-D EFI T3b | 6 |  |  | LH520ATV.16.4
50 SPECIAL TOOLS | 附件 | REF. No. | PART NO. | DESCRIPTION | Q'TY | PIN |  | DRAWING NO.
|  | 1 | 80129 | Rotor ASSY puller OF ATV500-D EFI T3b | 1 |  |  | 1BE-85610-00
|  | 2 | 80130 | BEARING RETAINER, FRONT OUTPUT SHAFT，NUT WRENCH OF ATV500-D EFI T3b | 1 |  |  | LH188MR FZ/24
|  | 3 | 80131 | BEARING LIMIT NUT，NUT WRENCH OF ATV500-D EFI T3b | 1 |  |  | LH188MR FZ/25