## REVISE RECORD
日期 | 修改内容
2014.12.4 | 整车部分13 REAR LEFT DRIVE AXLE增加后左球笼总成（新状态），修改通知单号：LH500ATV-D14120301
2014.12.5 | 整车部分7 WHEEL FRONT / 8 WHEEL REAR 前后轮轮胎中英文名称有误修改
2014.12.12 | 整车部分7 WHEEL FRONT / 8 WHEEL REAR 前后轮轮胎增加新轮胎新轮辋状态
2014.12.18 | 发动机部分增加附件 发动机拆卸工具
2014.12.26 | 发动机部分 水箱部件 RADIATOR 增加水管改进设计状态/消音器部分/CVT出水管喉箍
2015.2.2 | 图册增加LH500ATV-D(T3)/LH500ATV-D(T3)土耳其状态内容
2015.2.16 | 图册增加一种新方向把和新堵头状态，新靠背
2015.3.27 | 图册修改整车部分5 SHOCK ABSORBER FRONT六角头螺杆带孔螺栓图号
2015.4.7 | 图册增加新厂家亚洲龙6321继电器
2015.4.13 | 图册增加换挡器供应商开邦状态
2015.4.16 | 图册增加新状态机油冷却管
2015.4.29 | 图册碟刹部分增加维修包图号，电器部分增加电瓶扎带和挂钩
2015.5.14 | 图册电器部分修改高压包图号
2015.6.5 | 图册整车第3部分图片（原图不清楚，重新制作的图片）
2015.6.9 | 图册整车第4部分增加右侧板装饰盖
2015.6.10 | 图册整车第4部分增加右侧板装饰盖自攻螺钉ST4.2X13
2015.6.18 | 农用车T3图册整车部分增加靠背
2015.7.2 | 图册整车部分增加与新后桥配套使用的向隆厂家后球笼
2015.7.6 | 图册油箱部分增加隔热膜和弹簧
2015.7.8 | 图册普通款车型前护罩部分删除前左右转向灯安装支架
2015.7.21 | 图册整车部分发动机安装处增加发动机总成图号
2015.7.30 | 图册整车第17部分增加辅助继电器安装板，原来为遗漏
2015.8.4 | 图册整车第19部分更改开关拉簧，图册整车第5部分更改横拉杆
2015.8.5 | 图册发动机部分删除T3化油器油门限位隔套、无级变速部件删除T3滚轮组件
2015.8.19 | 图册整车第6部分增加后关节、第15部分增加前后万向节、第2部分增加油箱开关支架与油箱隔热膜
2015.8.20 | 图册电器部分增加喇叭、保险丝新图号
2015.10.12 | 图册油箱部分修改和增加卡箍、增加连接油管1新状态,车架部分增加化油器和电喷款通用车架焊接组件
2015.10.16 | 图册后桥油封油封SD4 65×90×9 NS图号统一
2015.11.6 | 图册发动机部分运动件半圆键图号有误修改
2015.11.13 | 图册整车第3部分修改图片（序号12隔热膜形状有误）
2015.11.18 | 图册增加LH500ATV-D EFI电喷款内容
2015.11.20 | 图册修改车架图号（图号有误修改）
2015.11.21 | 图册修改电喷款油门固定座图号
2015.11.27 | 图册合并运动件部件活塞环
2015.12.21 | 图册前后桥总成部分卡箍型号修改
2016.1.28 | 图册而增加出口法国简配版状态前后轮辋，前后轮胎
2016.2.3 | 图册后左右球笼皮套区分左右
2016.3.3 | 图册电喷款内容发动机总成图号有误修改
2016.4.6 | 图册修改碟刹蹄块图号
2016.4.7 | 图册修改驻车蹄块图号
2016.4.21 | 图册修改溢油管图号
2016.5.10 | 图册修改后货架图号
2016.6.6 | 修改发动机无级变速部分滚轮组件英文描述和图片,增加驻车限位弹簧金属片并修改图片
2016.6.14 | 图册增加自制前后桥状态
2016.6.23 | 电器部分化油器款增加近光灯常亮专用电缆、灯光控制器
2016.6.30 | 图册无级变速部分修改端面油封英文描述
2016.8.11 | 图册CVT箱部分增加橡胶嵌条
2016.8.12 | 图册碟刹部分修改复合硬管图号
2016.8.22 | 图册无级变速部分增加从动轮组合新状态
2016.9.5 | 图册消音器部分增加排气管护板
2016.9.26 | 图册运动件部分增加新曲轴连杆组件和相关连接件:左盖部件,侧盖部件状态。注意新老状态不能互换使用
2016.11.11 | 图册后左右球笼向隆厂家和老厂家两种状态不可互换使用，碟刹前后制动分泵爆炸图
2016.12.1 | 图册节气门阀体图号有误修改
2016.12.22 | 图册增加前刹车开关
2017.1.11 | 图册增加欧四内容、后桥辅助安装支架

## COVER
PARTS MANUAL
LH500ATV-D
EUROPE 4

## VEHICLE
←→Interchangeable；≠Noninterchangeable；←New for old →old for new
|  |  |  | REF. No. | PART NO. | DESCRIPTION | Q'TY | I/C | 图号
| 1 HANDLEBAR |  |  | 1 | 27415 | FRONT SPEEDOMETER COVER | 1 |  | 4AD-21520-10
|  |  |  | 2 | 35820 | EMERGENT SWITCH（FOR EUROPE） | 1 |  | 4AB-82102-00
|  |  |  | 3 | 27457 | IGNITION SWITCH WITH KEY（USED FOR WATERPROOF) | 1 |  | 4AL-82500-00
|  |  |  | 4 | 25003 | KEY BLANK | 1
|  |  |  | 5 | 25004 | THREADED NUT | 1
|  |  |  | 6 | 36149 | REAR VIEW MIRROR RIGHT（ ONLY FOR EUROPE） | 1 |  | 4AV-26292-00
|  |  |  | 7 | 35734 | THROTTLE CONTROL (WITH 2WD/4WD SWITCH)(WITHIN DIFF-LOCK) | 1 |  | 4AW-26249-00
|  |  |  | 8 | 10079 | NUT M8 | 4 |  | B51L30800R
|  |  |  | 9 | 10140B | BOLT M6X12 | 1 |  | B11A30612R
|  |  |  | 10 | 30119 | GRIP END. | 2 |  | 3AV-26202-00
|  |  |  | 10A | 72037 | NEW GUARD,HANDLEBAR END ASSY.（MATCH WITH NEW HANDLEBAR) | 2 | ≠ | 4AA-26202-00
|  |  |  | 11 | 35727 | GRIP | 2 |  | 4AV-26130-00
|  |  |  | 12 | 35750 | SWITCH ASSY（FOR EUROPE） | 1 |  | 4AV-83900-11
|  |  |  | 13 | 25008 | SPEEDOMETER BRACKET | 1 |  | 4AR-22531-00
|  |  |  | 14 | 10004 | NUT M6 | 2 |  | B51L30600R
|  |  |  | 15 | 36148 | REAR VIEW MIRROR LEFT（ ONLY FOR EUROPE） | 1 |  | 4AV-26291-00
|  |  |  | 16 | 25010 | SPEEDOMETER COVER CAP（FOR EUROPE） | 1 |  | 4AB-83501-00
|  |  |  | 17 | 70447 | RUBBER WASHER | 2 |  | 4AB-21211-00
|  |  |  | 18 | 35751 | LCD SPEEDOMETER（FOR EUROPE） | 1 |  | 4BB-83500-06
|  |  |  | 19 | 20112a | HANDLEBAR CLAMP | 2 |  | 4AL-26113-00
|  |  |  | 20 | 35073 | THROTTLE CABLE | 1 |  | 4AV-26250-00
|  |  |  | 21 | 27385a | HANDLEBAR (NEW MODEL)(MATCH WITH NEW GUARD,HANDLEBAR END ASSY.) | 1 |  | 4AC-26111-10
|  |  |  | 22 | 10531 | BOLT M8X72 | 4 |  | B15L30872R
|  |  |  | 23 | 25013 | SCREW M6X12 | 2 |  | B23L00610R
|  |  |  | 24 | 27257 | IGNITION SWITCH COVER | 1 |  | 4AL-82501-00
|  |  |  | 26 | 27416 | REAR SPEEDOMETER COVER | 1 |  | 4AD-21530-10
|  |  |  | 27 | 27417 | HANDLEBAR COVER RIGHT | 1 |  | 4AA-28366-00
|  |  |  | 28 | 27418 | HANDLEBAR COVER LEFT | 1 |  | 4AA-28365-00
|  |  |  | 29 | 27419 | HANDLE COVER INSTALLATION BELT | 2 |  | 4AA-26282-00
|  |  |  | 30 | 25525 | UP HOLDER,REAR VIEW MIRROR | 1
|  |  |  | 31 | 25526 | DOWN HOLDER,REAR VIEW MIRROR | 1
|  |  |  | 32 | 10008 | BOLT M6X20 | 2 |  | B22L00620R
|  |  |  | 33 | 70703 | HANDLEBAR DOWN CLAMP | 2 |  | 4AB-26112-00
|  |  |  | 34 | 10913 | NUT M6 | 2 |  | B53F20600R
|  |  |  | 35 | 72035 | TENSIONING BLOCK | 2 |  | 4AA-26204-00
|  |  |  | 36 | 72036 | BALANCE WEIGHT | 2 |  | 4AA-26203-00
|  |  |  | 37 | 10940 | SCREW M6X70 | 2 |  | B24B30670R
| 2 FUEL TANK （FOR EUROPE） |  |  | REF. No. | PART NO. | DESCRIPTION | Q'TY | I/C | 图号
|  |  |  | 1 | 28095 | TUBE,FUEL CAP BREATHER | 1 |  | 4AG-24103-00
|  |  |  | 2 | 70725 | FUEL CAP | 1 |  | 4AB-24610-00
|  |  |  | 3 | 10183 | BOLT M6X16 | 5 |  | B11A30616R
|  |  |  | 4 | 25037 | VALVE,TANK，FUEL | 1 |  | 3AU-24105-00
|  |  |  | 5 | 10820 | BOLT M5X10 | 1 |  | B11L2051000
|  |  |  | 6 | 70734 | TUBE | 1 |  | 4AB-24123-00
|  |  |  | 7 | 35085 | PLATE，UNIT SET | 1 |  | 4AV-85753-00
|  |  |  | 8 | 35084 | FUEL UNIT SET ASSY | 1 |  | 4AV-85752-00
|  |  |  | 9 | 35086 | GASKET，BASE | 1 |  | 4AV-85754-00
|  |  |  | 10 | 35752 | VALVE,TANK，FUEL（NEW） | 1 |  | 4AV-24110-11
|  |  |  | 11 | 36177 | VALVE,TANK，FUEL | 1 |  | 4BB-24410-00
|  |  |  | 12 | 36178 | Oil pump outlet pipe | 1 |  | 4BB-24125-00
|  |  |  | 13 | 36180 | Oil pipe protective sleeve | 1 |  | 4BB-24149-00
|  |  |  | 14 | 36179 | Oil pipe insulation film | 1 |  | 4BB-24150-00
|  |  |  | 15 | 71658 | HOSE CLAMPS 8/14 | 4 |  | 4AA-24103-00
|  |  |  | 16 | 70842 | FUEL FILTER | 1 |  | 4AB-24103-00
|  |  |  | 17 | 70845 | FUEL FILTER INSTALLATION | 1 |  | 4AB-24104-00
|  |  |  | 18 | 36069 | Connecting tubing 2 | 1 |  | 4BB-24124-10
|  |  |  | 19 | 36073 | Connecting pipe 2 insulation film | 1 |  | 4BB-24144-00
|  |  |  | 20 | 36077 | Connecting pipe 2 protection sleeve | 1 |  | 4BB-24148-00
|  |  |  | 21 | 10753 | SCREW M4X16 | 8 |  | B23L30416R
|  |  |  | 22 | 36181 | CUSHION, FUEL TANK CAP(USED FOR NEW VALVE,TANK，FUEL) | 1 |  | 4BB-24411-00
|  |  |  | 23 | 35753 | MOUNTING BRACKET, SEAT | 1 |  | 4AV-21260-10
|  |  |  | 24 | 36212 | FUEL TANK ADIABATIC PELLICLE | 1 |  | 4AV-24131-00
|  |  |  | 25 | 36142 | Filter mounting insert | 1 |  | 4AV-24502-01
|  |  |  | 26 | 35754 | FUEL LINE SPRING |  |  | 4AV-24141-00
|  |  |  | 27 | 35755 | CUSHION, FUEL TANK CAP(USED FOR EUROPE) | 1 |  | 4AV-24147-00
|  |  |  | 28 | 36064 | Fuel tank buffer sleeve | 1 |  | 4BB-2411A-00
|  |  |  | REF. No. | PART NO. | DESCRIPTION | Q'TY | I/C | 图号
| 3 REAR FENDERS |  |  | 1 | 35512 | SEAT（FRANCE） | 1 |  | 4AV-24710-00
|  |  |  | 2 | 25041 | LATCH ASSEMBLY | 1 |  | LH260ATV-B.9-4
|  |  |  | 3 | 25042 | RUBBER，SEAT SETTING 1 | 6 |  | LH260ATV-B.9-1
|  |  |  | 4 | 70445 | RUBBER ，SEAT SETTING 2 | 2 |  | LH520ATV.2-32
|  |  |  | 5 | 20316 | RUBBER PAD | 8 |  | LH260ATV.1.15
|  |  |  | 6 | 25044 | TOOL | 1 |  | LH260ATV-B.GJ.1
|  |  |  | 7 | 20331 | WASHER 6 | 8 |  | LH260ATV.2-27
|  |  |  | 8 | 10191 | BOLT M6X18 | 8 |  | GB/T16674.1-M6X18
|  |  |  | 9 | 25045a | TOOL BOX CAP | 1 |  | 4AV-28400-00
|  |  |  | 10 | 35756 | REAR FENDER | 1 |  | 4AV-21600-10
|  |  |  | 11 | 25047 | FOOTREST RIGHT ADIABATIC PELLICLE | 1 |  | LH260ATV-B.2-12
|  |  |  | 12 | 35001 | REAR MUD ADIABATIC PELLICLE 1 | 1 |  | LH260ATV-B.2-15
|  |  |  | 13 | 35002 | REAR MUD ADIABATIC PELLICLE 2 | 1 |  | LH260ATV-B.2-16
|  |  |  | 14 | 10420 | SCREW M6X16 | 8 |  | GB/T818 M6X16
|  |  |  | 15 | 27367 | LEFT REAR INDICATION LIGHT | 1 |  | LH400ATV-2B.23.2
|  |  |  | 16 | 27368 | RIGHT REAR INDICATION LIGHT | 1 |  | LH400ATV-2B.23.3
|  |  |  | 17 | 25053 | TAILLIGHT | 1 |  | LH260ATV-B.23.2
|  |  |  | 18 | 25054 | TRESTLE RIGHT | 1 |  | LH260ATV-B.22.3
|  |  |  | 19 | 25055 | TRESTLE LEFT | 1 |  | LH260ATV-B.22.2
|  |  |  | 20 | 25056 | BOLT M8X70 | 2 |  | GB/T16674.1
|  |  |  | 21 | 10055 | BOLT M8X45 | 2 |  | GB/T16674.1
|  |  |  | 22 | 71930 | TAILLIGHT BULB 12V 21W/5W | 1 |  | 4AA-84747-00
|  |  |  | 23 | 71929 | REAR INDICATION LIGHT BULB 12V10W（WHITE） | 2 |  | 4AA-83317-00
|  |  |  | 24 | 10140 | BOLT M6X12 | 2 |  | GB/T16674.1 M6X12
|  |  |  | 25 | 10006 | WASHER 6 | 2 |  | GB/T97.1
|  |  |  | 26 | 10004 | NUT | 2 |  | GB/T6187
|  |  |  | 27 | 35497 | PLASTIC PLANT | 1 |  | 4AV-28455-00
|  |  |  | 28 | 35078 | BATTERY COVER | 1 |  | 4AV-28331-00
|  |  |  | 29 | 70788 | HOOK BRACKET，SEAT LOCK | 1 |  | LH520ATV.9.1.1
|  |  |  | 30 | 70802 | SPRING | 1 |  | LH520ATV.9.1-2
|  |  |  | 31 | 27362 | REAR INDICATION LIGHT BRACKET | 2 |  | LH400ATV-2B.2-15
|  |  |  | 32 | 35803 | TAILLIGHT COVER，R | 1 |  | 4AD-21608-10
|  |  |  | 33 | 35804 | TAILLIGHT COVER，L | 1 |  | 4AD-21607-10
|  |  |  | 34 | 10178 | SCREW ST4.2X13 | 8 |  | GB/T845 ST4.2X13
|  |  |  | 35 | 70803 | BAFFLE.SEAT | 1 |  | LH520ATV.9.1-3
|  |  |  | 36 | 35498 | REAR DECORATION COVER（USED FOR FRANCE） | 1 |  | 4AV-21620-00
|  |  |  | 37 | 10140 | BOLT M6X12 | 4 |  | GB/T16674.1
|  |  |  | 38 | 10140 | BOLT M6X12 | 4 |  | GB/T16674.1
|  |  |  | 39 | 35757 | REAR PROTECTION STEEL TUBE | 1 |  | 4BB-22530-00
|  |  |  | 40 | 70779 | REAR REFLECTER（RED）(FOR EUROPE) | 2 |  | T001102
|  |  |  | 41 | 35758 | REAR REFLECTER PLATE | 2 |  | 4BB-21144-01
|  |  |  | 42 | 35759 | SIDE REFLECTOR PLATE | 2 |  | 4BB-21145-00
|  |  |  | 43 | 35760 | SIDE REFLECTOR (AMBER)(FOR EUROPE) | 2 |  | 3AV-85101-01
|  |  |  | 44 | 35761 | FRAME COMP.(FOR EUROPE 4) | 1 |  | 4AV-21100-20
|  |  |  | 45 | 35762 | SEAT PELLICLE |  |  | 4AV-21603-00
| 4 FRONT BODY＆FRAM |  |  | REF. No. | PART NO. | DESCRIPTION | Q'TY | I/C | 图号
|  |  |  | 1 | 25064 | FRONT COVER | 1 |  | LH260ATV-B.2-2
|  |  |  | 2 | 35079 | FRONT BODY | 1 |  | 4AV-28351-00
|  |  |  | 3 | 27420 | FRONT BODY COVER | 1 |  | 4AD-21540-10
|  |  |  | 4 | 27421 | FRONT COVER | 1 |  | 4AD-215A0-10
|  |  |  | 5 | 27422 | PROTECTOR.R.HEADLIGHT | 1 |  | 4AD-21550-10
|  |  |  | 6 | 35763 | FRAME COMP.(FOR EFI EURO 4) | 1 |  | 4AV-21100-20
|  |  |  | 7 | 27423 | PROTECTOR.L.HEADLIGHT | 1 |  | 4AD-21560-10
|  |  |  | 8 | 35076 | FOOTREST RIGHT | 1 |  | 4AV-27410-00
|  |  |  | 9 | 35077 | FOOTREST LEFT | 1 |  | 4AV-27420-00
|  |  |  | 10 | 10140 | BOLT M6X12 | 2 |  | GB/T16674.1
|  |  |  | 13 | 25076 | SIDE COVER R | 1 |  | LH260ATV-B.2-4
|  |  |  | 14 | 25077 | SIDE COVER L | 1 |  | LH260ATV-B.2-3
|  |  |  | 15 | 71927 | BULB,HEADLIGHT 35W/35W | 4 |  | 4AB-84306-00
|  |  |  | 16 | 27371 | BALL JOINT，HEADLIGHT | 4 |  | LH400ATV-2B.23.5.1
|  |  |  | 17 | 35029 | TRESTLE R | 1 |  | 4AV-24815-00
|  |  |  | 18 | 35028 | TRESTLE L | 1 |  | 4AV-24814-00
|  |  |  | 19 | 27426 | PLATE, FRONT RACK | 1 |  | 4AD-21570-10
|  |  |  | 20 | 27427 | INSERTS, FRONT RACK | 1 |  | 4AD-21580-10
|  |  |  | 21 | 10420 | SCREW M6X16 | 4 |  | B23A30616R
|  |  |  | 22 | 11003 | SCREW M6X25 | 16 |  | B23A30625R
|  |  |  | 23 | 70336 | STEP | 2 |  | LH520ATV.1-6
|  |  |  | 24 | 35012 | LEFT BRACKET RADIATOR | 1 |  | 4AV-21220-00
|  |  |  | 25 | 35013 | RIGHT BRACKET RADIATOR | 1 |  | 4AV-21221-00
|  |  |  | 31 | 71473 | FRONT INDICATOR LIGHT BULB 12V 10W（ONLY FOR EUROPE）（YELLOW） | 2 |  | 4AA-84317-00
|  |  |  | 32 | 27428 | HIGH BEAM BRACKET，R | 1 |  | 4AD-22520-10
|  |  |  | 33 | 35080 | COVER,FUEL TANK TOP | 1 |  | 4AV-28392-00
|  |  |  | 34 | 70300 | RUBBER WASHER | 2 |  | LH520ATV.1-3
|  |  |  | 35 | 27495 | FRONT INDICATOR LIGHT L（ONLY FOR EUROPE） | 1 |  | 4AS-83300-11
|  |  |  | 36 | 27494 | FRONT INDICATOR LIGHT R（ONLY FOR EUROPE） | 1 |  | 4AS-83300-01
|  |  |  | 37 | 27455 | HIGH BEAM | 2 |  | 4AD-84301-00
|  |  |  | 38 | 27431 | DIPPED HEADLIGHT BRACKET，R | 1 |  | 4AD-22540-10
|  |  |  | 39 | 27456 | DIPPED HEADLIGHT | 2 |  | 4AD-84310-00
|  |  |  | 40 | 27432 | HIGH BEAM BRACKET，L | 1 |  | 4AD-22510-10
|  |  |  | 41 | 27433 | DIPPED HEADLIGHT BRACKET，L | 1 |  | 4AD-22530-10
|  |  |  | 42 | 27372 | ADJUSTMENT BOLT，HEADLIGHT | 8 |  | LH400ATV-2B.23.5-1
|  |  |  | 43 | 27373 | SPRING | 8 |  | LH400ATV-2B.23.5-2
|  |  |  | 44 | 27434 | LED LIGHT, L（OPTION） | 1 |  | 4AD-84314-01
|  |  |  | 45 | 27435 | LED LIGHT, R（OPTION） | 1 |  | 4AD-84315-01
|  |  |  | 46 | 27436 | BOARD, FRONT COVER | 1 |  | 4AD-21590-10
|  |  |  | 47 | 35499 | SHIFT COVER (BLACK) | 1 |  | 4AV-28380-00
|  |  |  | 48 | 10520 | SCREW ST4.8X12 | 4 |  | B21A34J12R
|  |  |  | 49 | 70287 | RUBBER COVER | 6 |  | 4AB-21206-00
|  |  |  | 50 | 35515 | CAP,SIDE COVER R | 1 |  | 4AV-28341-00
|  |  |  | 51 | 10178 | SCREW ST4.2X13 | 3 |  | B21A34C13R
|  |  |  | 52 | 35764 | SIDE COVER R. PELLICLE | 1 |  | 4AV-21602-00
|  |  |  | 53 | 10534 | SCREW ST4.8X25 | 10 |  | B21B24825R
|  |  |  | 54 | 10127 | SCREW M6X20 | 4 |  | B23B20620R
|  |  |  | 55 | 35767 | UPPER COVER, LEFT PEDAL | 1 |  | 4AV-27003-00
|  |  |  | 56 | 35768 | LOWER COVER, LEFT PEDAL | 1 |  | 4AV-27004-00
|  |  |  | 57 | 35769 | PLATE, LEFT PEDAL | 1 |  | 4AV-27001-00
|  |  |  | 58 | 35770 | SPACER, PEDAL | 4 |  | 4AV-27005-00
|  |  |  | 59 | 35771 | UPPER COVER, RIGHT PEDAL | 1 |  | 4AV-27006-00
|  |  |  | 60 | 35772 | LOWER COVER, RIGHT PEDAL | 1 |  | 4AV-27007-00
|  |  |  | 61 | 35773 | PLATE, RIGHT PEDAL | 1 |  | 4AV-27002-00
|  |  |  | 62 | 70891 | MUDGUARD 2,L COVER | 1 |  | LH520ATV.2E-1
| 5 SHOCK ABSORBER FRONT |  |  | REF. No. | PART NO. | DESCRIPTION | Q'TY | I/C | 图号
|  |  |  | 1 | 35015 | FRONT SHOCK ABSORBER ASSEMBLY | 2 |  | 4AV-23100-00
|  |  |  | 2 | 013.002 | NUT M14X1.5 | 2 |  | GB/T6184-M14X1.5
|  |  |  | 3 | 21802 | WASHR 14 | 2 |  | LH260ATV.3.1-1
|  |  |  | 4 | 21803 | SPACER RUBBER | 2 |  | LH260ATV.3.1-2
|  |  |  | 5 | 21804 | UPPER PIVOT BALL | 2 |  | LH260ATV.3.1-3
|  |  |  | 6 | 10093 | BOLT M8X55 | 4 |  | GB/T5782-M8X55
|  |  |  | 7 | 21806 | NUT M14X1.5 | 2 |  | LH260ATV.3.1-6
|  |  |  | 8 | 21807 | LOWER PIVOT BALL | 2 |  | LH260ATV.3.1-4
|  |  |  | 9 | 21808 | SPRING RETAINER | 2 |  | LH260ATV.3.1-5
|  |  |  | 10 | 26909 | SPRING | 2 |  | LH300CUV.3.1-1
|  |  |  | 11 | 26908 | STRUT BUMPER | 2 |  | LH300CUV.3.1.1
|  |  |  | 12 | 32104 | CLAMP | 2 |  | LH260ATV.5.1a-1
|  |  |  | 13 | 10079 | NUT M8 | 4 |  | GB/T6187-M8
|  |  |  | 14 | 21813 | SPRING RETAINER | 2 |  | LH260ATV.3.1-9
|  |  |  | 15 | 35019 | STRUT BODY LEFT | 1 |  | 4AV-23130-00
|  |  |  | 16 | 35016 | STRUT BODY RIGHT | 1 |  | 4AV-23120-00
|  |  |  | 17 | 26912 | CIRCLIP | 2 |  | LH300CUV.3.2-3
|  |  |  | 18 | 26913 | BEARING | 2 |  | LH300CUV.3.3
|  |  |  | 19 | 27074 | GREASE FITTING | 2 |  | JB/T7940.1-M6
|  |  |  | 20 | 20512 | BALL JOINT STUD | 2 |  | LH260ATV.3.2.4
|  |  |  | 21 | 20513 | BALL JOINT MOUNTING BRACKET | 2 |  | LH260ATV.3.2-1
|  |  |  | 23 | 10022 | BOLT M6X12 | 4 |  | GB/T819.1-M6X12
|  |  |  | 24 | 10019 | WASHER | 2 |  | GB/T97.1
|  |  |  | 25 | 27067 | NUT M10X1.25 | 2 |  | LH260ATV.3.2-3
|  |  |  | 26 | 10501 | COTTER PIN 2.5X25 | 2 |  | GB/T91-2.5X25
|  |  |  | 27 | 20518F | A-ARM LEFT | 1 |  | LH260ATV.1.8.2
|  |  |  | 28 | 20627F | A-ARM RIGHT | 1 |  | LH260ATV.1.8.3
|  |  |  | 29 | 27077 | A-ARM PIVOT SHAFT | 2 |  | LH260ATV.1.8-1a
|  |  |  | 30 | 10136 | NUT M12X1.25 | 4 |  | GB/T6187
|  |  |  | 31 | 20524f | BUSHING | 4 |  | LH260ATV.1.8.1
|  |  |  | 32 | 20519 | A - ARM SHIELD LEFT | 1 |  | LH260ATV.2-21
|  |  |  | 33 | 20628 | A - ARM SHIELD RIGHT | 1 |  | LH260ATV.2-22
|  |  |  | 34 | 10001 | SCREW M5X12 | 4 |  | GB/T818
|  |  |  | 35 | 10015 | NUT M10X1.25 | 2 |  | GB/T6187-M10X1.25
|  |  |  | 36 | 10016 | BOLT M10X1.25X55 | 2 |  | GB/T5785-M10X1.25X55
|  |  |  | 37 | 20503 | TIE ROD END A | 2 |  | LH260ATV.1.7.2-1
|  |  |  | 38 | 10017 | JAM NUT(RIGHT) | 2 |  | GB/T6172-M12
|  |  |  | 39 | 20505 | TIE ROD(OLD MODEL) | 2 |  | LH260ATV.1.7.2-3
|  |  |  | 39 | 36147 | TIE ROD(NEW MODEL) | 2 |  | 4AV-26181-00
|  |  |  | 40 | 20506 | JAM NUT(LEFT) | 2 |  | LH260ATV.1.7.2-5
|  |  |  | 41 | 20507 | TIE ROD END B | 2 |  | LH260ATV.1.7.2-4
|  |  |  | 42 | 35722 | BOLT | 2 |  | 4AV-26213-00
|  |  |  | 43 | 20629 | TIE ROD ASSY(OLD MODEL) | 2 |  | LH260ATV.1.7.2
|  |  |  | 43 | 36146 | TIE ROD ASSY(NEW MODEL) | 2 |  | 4AV-26180-00
|  |  |  | 44 | 35017 | FRONT T TYPE | 1 |  | 4AV-23121-00
|  |  |  | 45 | 35018 | DOWN T TYPE | 1 |  | 4AV-23122-00
| 6. REAR ARM |  |  | REF. No. | PART NO. | DESCRIPTION | Q'TY | I/C | 图号
OLD MODEL |  |  |  | 2 | 27324 | ARM ,L.RR | 1 |  | LH400ATV-2.4.1.1
|  |  |  | 3 | 70682 | BUSH 1， ARM ,R.RR | 16 |  | LH520ATV.4.1-1
|  |  |  | 4 | 70683 | COLLAR | 4 |  | LH520ATV.4.1-2
|  |  |  | 5 | 70684 | BOLT M10X1.25X80 | 4 |  | LH520ATV.4.1-3
|  |  |  | 7 | 27325 | ARM ,R.RR | 1 |  | LH400ATV-2.4.2.1
|  |  |  | 9 | 27326 | ARM SET,L.RR | 1 |  | LH400ATV-2.4.3.1
|  |  |  | 10 | 70665 | BUSH 2， ARM ,R.RR | 4 |  | LH520ATV.3.1-2
|  |  |  | 11 | 70687 | COLLAR,ARM | 2 |  | LH520ATV.4.3-2
|  |  |  | 12 | 70688 | BOLT M10M1.25M230 | 2 |  | LH520ATV.4.3-3
|  |  |  | 15 | 27327 | ARM SET,R.RR | 1 |  | LH400ATV-2.4.4.1
|  |  |  | 16 | 27394 | SHOCK ABSORBER ,RR | 2 |  | LH400ATV-2.4.5
|  |  |  | 17 | 70012 | BOLT M10X1.25X52 | 4 |  | GB/T16674.1
|  |  |  | 20 | 70691 | KNUCKLE, RR | 1 |  | LH520ATV.4.6-1
|  |  |  | 20 | 27492 | KNUCKLE, L.RR（CAST STEEL） | 1 |  | 4AC-22132-00
|  |  |  | 20 | 36136 | KNUCKLE, L.RR（CAST STEEL） | 1 | ← | 4AC-22132-10
|  |  |  | 21 | 70692 | COLLAR,RR.KNUCKLE,(UPPER) | 2 |  | LH520ATV.4.6-3
|  |  |  | 22 | 70693 | COLLAR,RR.KNUCKLE,(LOWER) | 2 |  | LH520ATV.4.6-4
|  |  |  | 23 | 70694 | BOL,TKNUCKLE,(UPPER) | 2 |  | LH520ATV.4.6-5
NEW MODEL(The middle transition) |  |  |  | 24 | 70695 | BOL,TKNUCKLE,(LOWER) | 2 |  | LH520ATV.4.6-6
|  |  |  | 25 | 70674 | BEARING AU0712 | 2 |  | LH520ATV.3.6.2
|  |  |  | 26 | 70055 | CIRCLIP 58 | 2 |  | GB893.1
|  |  |  | 29 | 35385 | SPRING,RR.STABILIZER | 1 |  | 4AV-22171-00
|  |  |  | 31 | 70697 | HOLDER,STABILIZER BUSH (OLD MODEL) | 2 |  | LH520ATV.4.7-1
|  |  |  | 31A | 27090 | HOLDER,STABILIZER BUSH (The middle transition) | 2 |  | 4CD-2386H-00
|  |  |  | 31B | 35523 | HOLDER,STABILIZER BUSH (NEW MODEL) | 2 | ← | 4AV-22182-00
|  |  |  | 32 | 70698 | BUSH,RR.STABILIZER(OLD MODEL) | 2 |  | LH520ATV.4.7-2
|  |  |  | 32A | 27091 | BUSH,RR.STABILIZER (NEW MODEL) | 2 | ← | 4CD-2386G-00
|  |  |  | 33 | 10081 | BOLT M8X20 | 4 |  | GB/T16674.1
|  |  |  | 34 | 70699 | LINK,RR. STABILIZER | 2 |  | LH520ATV.4.8
|  |  |  | 35 | 10015 | NUT M10X1.25 | 18 |  | GB/T6187
|  |  |  | 36 | 70675 | SEAL 61.5 43 11 | 2 |  | LH520ATV.3.6.3
NEW MODEL 20141107 |  |  |  | 37 | 70676 | SEAL 58 41.2 11 | 2 |  | LH520ATV.3.6.4
|  |  |  | 38 | 70977 | ARM PROTECT, L | 1 |  | LH520ATV.2-87
|  |  |  | 39 | 70976 | ARM PROTECT, R | 1 |  | LH520ATV.2-86
|  |  |  | 40 | 10001 | BOLT M5x12 | 6 |  | GB/T818
|  |  |  | 41 | 72019 | BRACKET | 2 |  | 4AV-22175-00
|  |  |  | 42 | 70691 | KNUCKLE,RR | 1 |  | LH520ATV.4.6-1
|  |  |  | 42 | 27493 | KNUCKLE, R.RR（CAST STEEL） | 1 |  | 4AC-22131-00
|  |  |  | 42 | 36135 | KNUCKLE, R.RR（CAST STEEL） | 1 | ← | 4AC-22131-10
7 WHEEL FRONT |  |  |  | REF. No. | PART NO. | DESCRIPTION | Q'TY | I/C | 图号
|  |  |  | 1 | 35508 | WHEEL SUB-ASSY，FR(ALUMINIUM)（FRANCE） | 2 |  | 4AV-25181-00
|  |  |  | 1 | 35723 | WHEEL SUB-ASSY，FR(ALUMINIUM) | 2 |  | 4AC-25112-00
|  |  |  | 1 | 27330 | WHEEL SUB-ASSY，FR(IRON)（FRANCE）（SIMPLE） | 2 |  | 4AC-25101-00
|  |  |  | 2 | 27319t | TIRE FRONT AT25X8-12 6PR（WANDA） | 2 |  | 4AD-25111-00
|  |  |  | 2 | 35509 | TIRE FRONT AT25X8-12 43J（WANDA）(E4-75R-0006366) | 2 |  | 4AA-25111-00
|  |  |  | 2 | 27615 | TIRE FRONT AT25X8-12 47F（WANDA）(E4-75R-0008830) | 2 |  | 4TC-25110-00
|  |  |  | 2 | 35774 | TIRE FRONT AT25X8-12 40L 6PR（INNOVA）（E11-75R-002001）（ONLY FOR EURO 4） | 2 |  | 4BB-25110-00
|  |  |  | 2 | 35775 | TIRE FRONT AT25X8-12 42F 4PR（INNOVA）(E11-75R-002002）（ONLY FOR EURO 4） | 2 |  | 4BB-25110-10
|  |  |  | 2 | 35776 | TIRE FRONT AT25X8-12 47F 6PR（INNOVA）(E11-75R-002002）（ONLY FOR EURO 4） | 2 |  | 4BB-25110-20
|  |  |  | 4 | 27285 | HUB ASSY SHRT | 2 |  | LH300CUV.7-3A
|  |  |  | 5 | 70714 | BOLT M12X1.25 | 16 |  | LH520ATV.6.2-2
|  |  |  | 6 | 70718 | SEAL | 2 |  | LH520ATV.7.2.1
|  |  |  | 7 | 20807A | VALVE，RIM（TR412） | 4 |  | GB/T12836.1
|  |  |  | 8 | 70721 | BOLT SLOTTED | 4 |  | LH520ATV.7-1
|  |  |  | 9 | 70722 | WASHER | 2 |  | LH520ATV.7-2
|  |  |  | 10 | 26267 | PIN 4X32 | 2 |  | GB/T91
|  |  |  | 11 | 27411 | NUT，WHEEL | 8 |  | LH800U-D.6-3
|  |  |  | 12 | 70717 | CAP，WHEEL CENTER | 2 |  | LH520ATV.7.1-1
| 8 WHEEL REAR |  |  | REF. No. | PART NO. | DESCRIPTION | Q'TY | I/C | 图号
|  |  |  | 1 | 35510 | WHEEL SUB-ASSY，RR(ALUMINIUM)（FRANCE） | 2 |  | 4AV-25381-00
|  |  |  | 1 | 35717 | WHEEL SUB-ASSY，RR(ALUMINIUM) | 2 |  | 4AM-25301-00
|  |  |  | 1 | 27331 | WHEEL SUB-ASSY，RR(IRON)（FRANCE）（SIMPLE） | 2 |  | 4AC-25301-00
|  |  |  | 2 | 35006 | TIRE，RR AT25X10-12 6PR（WANDA） | 2 |  | 4AC-25310-00
|  |  |  | 2 | 35511 | TIRE，RR AT25X10-12 50J（WANDA）(E4-75R-0006367) | 2 |  | 4AA-25311-00
|  |  |  | 2 | 27618 | TIRE，RR AT25X10-12 65F（WANDA）(E4-75R-0008831) | 2 |  | 4TC-25310-00
|  |  |  | 2 | 35777 | TIRE，RR AT25X10-12 50L 6PR（INNOVA）(E11-75R-002003)（ONLY FOR EURO 4） | 2 |  | 4BB-25310-00
|  |  |  | 2 | 35778 | TIRE，RR AT25X10-12 60F 4PR（INNOVA）(E11-75R-002004)（ONLY FOR EURO 4） | 2 |  | 4BB-25310-10
|  |  |  | 2 | 35779 | TIRE，RR AT25X10-12 65F 6PR（INNOVA）(E11-75R-002004)（ONLY FOR EURO 4） | 2 |  | 4BB-25310-20
|  |  |  | 3 | 70717 | CAP，WHEEL CENTER | 2 |  | LH520ATV.7.1-1
|  |  |  | 5 | 70719 | HUB，RR WHEEL | 2 |  | LH520ATV.7.2-1
|  |  |  | 6 | 70714 | BOLT M12X1.25 | 16 |  | LH520ATV.6.2-2
|  |  |  | 7 | 70718 | SEAL | 4 |  | LH520ATV.7.2.1
|  |  |  | 8 | 70721 | BOLT SLOTTED | 2 |  | LH520ATV.7-1
|  |  |  | 9 | 70722 | WASHER | 2 |  | LH520ATV.7-2
|  |  |  | 10 | 26267 | PIN 4X32 | 2 |  | GB/T91
|  |  |  | 11 | 27411 | NUT，WHEEL | 8 |  | LH800U-D.6-3
|  |  |  | 12 | 20807A | VALVE，RIM（TR412） | 4 |  | GB/T12836.1
| 9 SHIFT ROD |  |  | REF. No. | PART NO. | DESCRIPTION | Q'TY | I/C | 图号
|  |  |  | 1 | / | SHIFTER ASSY MOUNTING (OLD MODEL) | 1 |  | 4AV-18110-00
|  |  |  | 1 | 35008a | SHIFTER ASSY MOUNTING（NEW MODEL)（MATCH WITH NEW MODEL SHIFTER MOUNTING ROD) | 1 | ← | 4AV-18110-10
|  |  |  | 2 | 35010 | SHIFTER MOUNTING BRACKET | 1 |  | 4AV-18117-00
|  |  |  | 3 | / | SHIFTER MOUNTING ROD (OLD MODEL) | 1 |  | 4AV-18115-00
|  |  |  | 3 | 35720 | SHIFTER MOUNTING ROD（NEW MODEL) | 1 | ← | 4AV-18115-10
|  |  |  | 4 | 10067 | NUT M8 | 3 |  | B57A30800R
|  |  |  | 5 | 10403 | BOLT M8X50 | 1 |  | B11A30850R
|  |  |  | 6 | 10078 | BOLT M8X30 | 2 |  | B11A30830R
| 10. FRONT AND REAR GEAR-BOX |  |  | REF. No. | PART NO. | DESCRIPTION | Q'TY | I/C | 图号
|  |  |  | 1 | 26319 | FRONT GEAR-BOX ASSY | 1 |  | 4CR-46150-00
|  |  |  | 2 | 35780 | REAR GEAR-BOX ASSY | 1 |  | 4BB-23800-00
|  |  |  | 3 | 35500 | BRACKET, FRONT GEAR-BOX ASSY | 1 |  | 4AV-4610A-00
|  |  |  | 4 | 10924 | BOLT M10X1.25X90 | 1 |  | B11A31090A
|  |  |  | 5 | 10015 | NUT M10X1.25 | 1 |  | B52A31000A
|  |  |  | 6 | 10168 | BOLT M8X1.25X16 | 2 |  | B11A30816A
|  |  |  | 7 | 10079 | NUT M8X1.25 | 2 |  | B52A30800A
|  |  |  | 8 | 10283 | BOLT M10X1.25X35 | 2 |  | B11A31035A
|  |  |  | 9 | 35501 | PIPE φ5Xφ9X450 | 2 |  | 1BE-23801-00
|  |  |  | 10 | 22924 | CLAMP 8 | 2 |  | 1BB-12588-00
|  |  |  | 11 | 10925 | BOLT M10X1.25X110 | 2 |  | B11C310U0A
| 11 FRONT LEFT DRIVE AXLE （FOR 4WD） |  |  | REF. No. | PART NO. | DESCRIPTION | Q'TY | I/C | 图号
|  |  |  | 1 | 35038 | OUTER BOARD BOOT | 1 |  | 4AV-251B1-00
|  |  |  | 2 | 35044 | CIRCLIP | 1 |  | 4AV-251B7-00
|  |  |  | 3 | 35046 | ATOPPER RING 19.2 | 1 |  | 4AV-251B9-00
|  |  |  | 4 | 35041 | JOUNT,INBOARD(CONTAIN INBOARD AXLE STEEL BALL BRACKET STEEL BALL AND GEAR WHEEL) | 1 |  | 4AV-251B8-00
[7 empty] | 1 |  | 4AV-251B6-00
[7 empty] | 1 |  | 4AV-251B4-00
[7 empty] | 6 |  | 4AV-251B5-00
|  |  |  | 5 | 35039 | STOPPER RING | 1 |  | 4AV-251B2-00
|  |  |  | 6 | 35040 | BOOT BAND B | 1 |  | 4AV-251B3-00
|  |  |  | 7 | 35037 | BOOT BAND A | 1 |  | 4AV-251B0-00
|  |  |  | 8 | 35030 | FRONT LEFT DRIVE AXLE | 1 |  | 4AV-25151-00
|  |  |  | 9 | 35032 | DRIVE AXLE/OUTER CV JOINT ASSEMBLY | 1 |  | 4AV-251A9-00
[7 empty] | 1 |  | 4AV-251A6-00
[7 empty] | 6 |  | 4AV-251A4-00
[7 empty] | 1 |  | 4AV-251A1-00
[7 empty] | 1 |  | 4AV-251A1-00
[7 empty] | 1 |  | 4AV-251A5-00
| 12 FRONT RIGHT DRIVE AXLE （FOR 4WD） |  |  | REF. No. | PART NO. | DESCRIPTION | Q'TY | I/C | 图号
|  |  |  | 1 | 35038 | OUTER BOARD BOOT | 1 |  | 4AV-251B1-00
|  |  |  | 2 | 35044 | CIRCLIP | 1 |  | 4AV-251B7-00
|  |  |  | 3 | 35046 | ATOPPER RING 19.2 | 1 |  | 4AV-251B9-00
|  |  |  | 4 | 35041 | JOUNT,INBOARD(CONTAIN INBOARD AXLE STEEL BALL BRACKET STEEL BALL AND GEAR WHEEL) | 1 |  | 4AV-251B8-00
[7 empty] | 1 |  | 4AV-251B6-00
[7 empty] | 1 |  | 4AV-251B4-00
[7 empty] | 6 |  | 4AV-251B5-00
|  |  |  | 5 | 35039 | STOPPER RING | 1 |  | 4AV-251B2-00
|  |  |  | 6 | 35040 | BOOT BAND B | 1 |  | 4AV-251B3-00
|  |  |  | 7 | 35037 | BOOT BAND A | 1 |  | 4AV-251B0-00
|  |  |  | 8 | 35031 | FRONT RIGHT DRIVE AXLE | 1 |  | 4AV-25152-00
|  |  |  | 9 | 35032 | DRIVE AXLE/OUTER CV JOINT ASSEMBLY | 1 |  | 4AV-251C9-00
[7 empty] | 1 |  | 4AV-251A6-00
[7 empty] | 6 |  | 4AV-251A4-00
[7 empty] | 1 |  | 4AV-251A1-00
[7 empty] | 1 |  | 4AV-251A1-00
[7 empty] | 1 |  | 4AV-251A5-00
| 13 REAR LEFT DRIVE AXLE（ZK） |  |  | REF. No. | PART NO. | DESCRIPTION | Q'TY | I/C | 图号
|  |  |  | 1 | 35805 | DRIVE AXLE/OUTER CV JOINT ASSEMBLY | 1 |  | 4AV-253A1-20
[7 empty] | 1 |  | 4AV-253A2-20
[7 empty] | 6 |  | 4AV-253A4-20
[7 empty] | 1 |  | 4AV-253A9-20
[7 empty] | 1 |  | 4AV-253A5-20
[7 empty] | 1 |  | 4AV-253A6-20
|  |  |  | 2 | 35806 | BOOT BAND “A” | 1 |  | 4AV-253A8-20
|  |  |  | 3 | 35807 | OUTER LEFT BOARD BOOT | 1 |  | 4AV-253A7-20
|  |  |  | 4 | 35808 | BOOT BAND “B” | 1 |  | 4AV-253A3-20
|  |  |  | 5 | 35809 | STOPPER RING B | 1 |  | 4AV-253C0-20
|  |  |  | 6 | 35810 | OUTER CV JOINT | 1 |  | 4AV-253B9-20
|  |  |  | 7 | 35811 | CIRCLIP 20 | 1 |  | 4AV-253B7-20
|  |  |  | 8 | 35812 | STEEL BALL BRACKET STEEL BALL AND GEAR WHEEL | 1 |  | 4AV-253B4-20
[7 empty] | 1 |  | 4AV-253B6-20
[7 empty] | 6 |  | 4AV-253B5-20
|  |  |  | 9 | 35813 | STOPPER RING A | 1 |  | 4AV-253B2-20
|  |  |  | 10 | 35814 | REAR LEFT DRIVE AXLE（ZK) | 1 |  | 4AV-25351-20
|  |  |  | 11 | 35815 | OUTER RIGHT BOARD BOOT | 1 |  | 4AV-253B3-20
| 14 REAR RIGHT DRIVE AXLE（ZK） |  |  | REF. No. | PART NO. | DESCRIPTION | Q'TY | I/C | 图号
|  |  |  | 1 | 35816 | DRIVE AXLE/OUTER CV JOINT ASSEMBLY | 1 |  | 4AV-253A1-20
[7 empty] | 1 |  | 4AV-253A2-20
[7 empty] | 6 |  | 4AV-253A4-20
[7 empty] | 1 |  | 4AV-253D9-20
[7 empty] | 1 |  | 4AV-253A5-20
[7 empty] | 1 |  | 4AV-253A6-20
|  |  |  | 2 | 35806 | BOOT BAND “A” | 1 |  | 4AV-253A8-20
|  |  |  | 3 | 35807 | OUTER LEFT BOARD BOOT | 1 |  | 4AV-253A7-20
|  |  |  | 4 | 35808 | BOOT BAND “B” | 1 |  | 4AV-253A3-20
|  |  |  | 5 | 35809 | STOPPER RING B | 1 |  | 4AV-253C0-20
|  |  |  | 6 | 35817 | OUTER CV JOINT | 1 |  | 4AV-253E9-20
|  |  |  | 7 | 35811 | CIRCLIP 20 | 1 |  | 4AV-253B7-20
|  |  |  | 8 | 35812 | STEEL BALL BRACKET STEEL BALL AND GEAR WHEEL | 1 |  | 4AV-253B4-20
[7 empty] | 1 |  | 4AV-253B6-20
[7 empty] | 6 |  | 4AV-253B5-20
|  |  |  | 9 | 35813 | STOPPER RING A | 1 |  | 4AV-253B2-20
|  |  |  | 10 | 35818 | REAR RIGHT DRIVE AXLE | 1 |  | 4AV-25352-20
|  |  |  | 11 | 35815 | OUTER RIGHT BOARD BOOT | 1 |  | 4AV-253B3-20
| 15.FRONT AND REAR KNUCKLE ASSY |  |  | REF. No. | PART NO. | DESCRIPTION | Q'TY | I/C | 图号
|  |  |  | 1 | 35081 | FRONT KNUCKLE | 1 |  | 4AV-4611A-00
|  |  |  | 1 | 36150 | FRONT KNUCKLE（MARK "XL"） | 1 | ← | 4AV-4611A-10
|  |  |  | 2 | 35082 | REAR KNUCKLE | 1 |  | 4AV-4611B-00
|  |  |  | 2 | 36151 | REAR KNUCKLE（MARK "XL"） | 1 | ← | 4AV-4611B-10
|  |  |  | 3 | 10926 | BOLT M8X1.0X25 | 12 |  | B11C30825C
|  |  |  | 4 | 10927 | BOLT M10X1.25X32 | 6 |  | B22C31032A
|  |  |  | 5 | 10106 | SPRING WASHER 8 | 12 |  | B653308000
|  |  |  | 6 | 10027 | SPRING WASHER 10 | 6 |  | B653310050
| 16 STEERING COLUMN |  |  | REF. No. | PART NO. | DESCRIPTION | Q'TY | I/C | 图号
|  |  |  | 1 | 10079 | NUT M8 | 2 |  | GB/T6187-M8
|  |  |  | 2 | 10026 | GREASE FITTING | 1 |  | LH260ATV.1.7.3
|  |  |  | 3 | 21903 | BUSHING | 2 |  | LH260ATV.1.7-2
|  |  |  | 4 | 21904 | STEERING CLAMP REAR | 1 |  | LH260ATV.1.7-1
|  |  |  | 5 | 21905 | STEERING CLAMP FRONT | 1 |  | LH260ATV.1.7-6
|  |  |  | 6 | 21906 | BOLT | 2 |  | LH260ATV.1.7-3
|  |  |  | 7 | 35020 | STEERING COLUMN | 1 |  | 4AV-23310-00
|  |  |  | 8 | 21906 | BOLT | 2 |  | LH260ATV.1.7-3
|  |  |  | 9 | 21909 | WASHER | 2 |  | LH260ATV.1.7-5
|  |  |  | 10 | 21910 | BEARING RETAINER | 1 |  | LH260ATV.1.7-4
|  |  |  | 11 | 21911 | BEARING | 1 |  | LH260ATV.1.20
|  |  |  | 12 | 10079 | NUT M8 | 2 |  | GB/T6187-M8
|  |  |  | 13 | 10100 | STEERING COLUMN RETAINER NUT | 1 |  | GB/T9459-M24X2
|  |  |  | 14 | 10101 | COTTER PIN | 1 |  | GB/T91-5X40
|  |  |  | 15 | 27256 | PROTECT COVER | 2 |  | LH260ATV.1.7-7
|  |  |  | 16 | 10106 | SPRING WASHER | 2 |  | GB/T93
| 17 ELECTRICAL SYSTEM |  |  | REF. No. | PART NO. | DESCRIPTION | Q'TY | I/C | 图号
|  |  |  | 1 | 35781 | WIRING HARNESS(FOR EFI EUROPE) | 1 |  | 4AV-82590-03
[5 empty] | 35782 | WIRING HARNESS(FOR EFI EUROPE) | 1 |  | 4AV-82590-04
|  |  |  | 2 | 35088 | REVERSE GEAR WARNING | 1 |  | 4AV-83351-00
|  |  |  | 3 | 22002a | REVERSE SPEED LIMITER （ FOR 50TH MODEL） | 1 |  | LH260ATV.19.8(A)
|  |  |  | 4 | 32029 | HORN | 1 |  | 4AB-83301-00
|  |  |  | 5 | 27438 | FLASHER RELAY ASSY | 1 |  | 4AD-83350-01
|  |  |  | 6 | 71602 | STARTER RELAY | 1 |  | 4AA-81940-00
|  |  |  | 7 | 25530 | TIE | 20 |  | ZD150X3.5
|  |  |  | 8 | 71603 | REGULATOR RECTIIFIER | 1 |  | 4AA-81960-00
|  |  |  | 9 | 70407a | BATTERY | 1 |  | 4AP-82100-00
|  |  |  | 13 | 32021 | CAPACITOR | 1 |  | LH260ATV.19.17
|  |  |  | 14 | 35783 | ECU | 1 |  | 1BK-85901-20
|  |  |  | 18 | 25517 | RUBBER SHEATH 1 |  |  | LH260ATV.19.16-1
|  |  |  | 19 | 25519 | RUBBER SHEATH 2 |  |  | LH260ATV.19.16-2
|  |  |  | 24 | 22019 | 7.5 AMP FUSE | 1 |  | 4AX-82510-01
|  |  |  | 25 | 22020 | 15 AMP FUSE | 2 |  | 4AX-82510-02
|  |  |  | 26 | 22021 | 3 AMP FUSE | 1 |  | 4AX-82510-00
|  |  |  | 27 | 32021 | CAPCITOR | 1 |  | LH260ATV.19.17
|  |  |  | 28 | 70822D | IGNITION COIL | 1 |  | 1BD-82301-00
|  |  |  | 29 | 70400 | ACCESSORY SOCKET ASSY | 1 |  | LH520ATV.23.12
|  |  |  | 30 | 22024 | CAP，IGNITON COIL | 1 |  | 170M.6.2.1
|  |  |  | 31 | 70405f | BRAKE SWITCH（USED FOR WATERPROOF PLUG IN UNIT) | 1 |  | LH520ATV.23.14f
|  |  |  | 32 | 35083 | AUXILIARY RELAY | 4 |  | 4AV-81900-00
|  |  |  | 33 | 50280 | START RELAY （CONTROL FAN） | 1 |  | 3AG-81900-00
|  |  |  | 33 | 50280 | START RELAY (OLD)（CONTROL HIGH BEAM AND DIPPED BEAM） | 2 |  | 3AG-81900-00
|  |  |  | 33 | 35656 | START RELAY （NEW）（CONTROL HIGH BEAM AND DIPPED BEAM） | 3 | ←→ | 4AA-81940-01
|  |  |  | 34 | 22018 | TIE，BATTERY | 1 |  | 4AL-28320-00
|  |  |  | 35 | 35716 | HOOK | 2 |  | 4AL-28321-00
|  |  |  | 36 | 35532 | AUXILIARY RELAY BRACKET | 1 |  | 4AV-21233-00
|  |  |  | 37 | 35784 | EFI WIRE | 1 |  | 4AV-82590-10
|  |  |  | 38 | 71474 | EFI RELAY | 1 |  | 4AB-81980-00
|  |  |  | 39 | 70968 | ELECTRICAL DUMPAGE SWITCH | 1 |  | 4AB-82160-00
[5 empty] | 73591 | THE LIGHT CONTROLLER | 1 |  | 4CF-85601-00
|  |  |  | 40 | 36838 | REAR DIFFERENTIAL CONTROLLER | 1 |  | 4BF-82670-00
|  |  |  | 41 | 35819 | REAR DIFFERENTIAL SWITCH | 1 |  | 4BB-82527-01
|  | 18 BRAKING SYSTEM （FOR EUROPE） |  | REF. No. | PART NO. | DESCRIPTION | Q'TY | I/C | 图号
|  |  |  | 1 | 2211120 | BRAKE LEVER | 1 |  | LH260ATV.5.1-3
|  |  |  | 2 | 27320 | MASTER CYLINDER WITH BRAKE LEVER | 1 |  | LH400ATV-2.24.8
|  |  |  | 3 | 27320 | HAND BRAKE HOSE | 1 |  | LH260ATV.5.1.3
|  |  |  | 4 | 27321 | FRONT BRAKE DISC | 2 |  | LH400ATV-2.24-1
|  |  |  | 5 | 27409 | BRAKE CALIPER LEFT,FRONT | 1 |  | LH400ATV-2B.5.1b.1
|  |  |  | 6 | 32104 | CLAMP | 2 |  | LH260ATV.5.1a-1
|  |  |  | 7 | 22229 | FRONT BRAKE HOSE 2 | 1 |  | LH260ATV.5.1.12
|  |  |  | 8 | 35534 | RUBBER TUBE1 | 3 |  | 4AV-25815-00
|  |  |  | 9 | 27313 | FRONT BRAKE HOSE 1 | 1 |  | LH400ATV-2.24.1
|  |  |  | 10 | 32107 | BRAKE LINE COUPLER | 1 |  | LH260ATV.5.1a-4
|  |  |  | 11 | 35785 | TUBE DISKBRAKE REAR | 1 |  | 4BB-25811-10
|  |  |  | 12 | 32107 | BRAKE LINE COUPLER | 1 |  | LH260ATV.5.1a-4
|  |  |  | 13 | 70537 | REAR BRAKE DISC | 2 |  | LH520ATV.24-7
|  |  |  | 14 | 70520 | BRAKE CALIPER LEFT,REAR | 1 |  | LH520ATV.24.6
|  |  |  | 15 | 35070 | REAR BRAKE HOSE 2 | 1 |  | 4AV-258B5-00
|  |  |  | 16 | 27377 | REAR BRAKE HOSE 3 | 1 |  | LH400ATV-2B.24.1
|  |  |  | 17 | 35786 | FOOT BREAKE CYLINDER | 1 |  | 4BB-25805-10
|  |  |  | 18 | 27379 | RESERVOIR HOSE | 1 |  | LH400ATV-2B.24.3
|  |  |  | 19 | 35787 | RESERVOIR | 1 |  | 4BB-25814-00
|  |  |  | 20 | 10109 | NUT M5 | 1 |  | GB/T6187
|  |  |  | 21 | 10108 | BOLT M5X12 | 1 |  | GB/T16674.1
|  |  |  | 22 | 35071 | TUBE DISKBRAKE,FOOT BRAKE | 1 |  | 4AV-25821-00
|  |  |  | 23 | 32233 | FRONT BRAKE HOSE2 | 1 |  | LH260ATV.5.1a.12
|  |  |  | 24 | 27410 | BRAKE CALIPER RIGHT | 1 |  | LH400ATV-2B.5.1b.2
|  |  |  | 25 | 70483 | FRONT BRAKE HOSE3 | 1 |  | LH520ATV.24.20
|  |  |  | 26 | 70548 | FOUR LINE COUPLER | 2 |  | LH520ATV.24-3
|  |  |  | 27 | 10111 | BOLT M5X15 | 4 |  | GB/T818
|  |  |  | 28 | 27283 | BOLT M6X22 | 2 |  | LH260ATV-B.24.1-20
|  |  |  | 28 | 36171 | BOLT M6X22（PASSIVATION） | 2 | ←→ | 4BB-25808-00
|  |  |  | 29 | 27277 | CAP | 1 |  | LH260ATV.5.1.2-1A
|  |  |  | 29 | 36172 | CAP（PASSIVATION） | 1 | ←→ | 4BB-25807-00
|  |  |  | 30 | 35534 | RUBBER SHEATH | 5 |  | 4AV-25815-00
|  |  |  | 31 | 35788 | REAR BRAKE HOSE 4 | 1 |  | 4BB-25830-00
|  |  |  | 32 | 35789 | REAR BRAKE HOSE 5 | 1 |  | 4BB-25831-00
|  |  |  | 33 | 35790 | REAR BRAKE HOSE 6 | 1 |  | 4BB-25832-00
|  |  |  | 34 | 35791 | BRAKE CALIPER RIGHT,REAR | 1 |  | 4BB-25816-00
|  |  |  | 35 | 35711 | SERVICE KIT | 1 |  | 4AV-0GB02-00
|  |  |  | 36 | 22245 | INSIDE AND OUTSIDE PAD ,FRONT | 4 |  | T000402
|  |  | 35 | 37 | 22245 | INSIDE AND OUTSIDE PAD,REAR | 2 |  | T000402
|  |  |  | 38 | 27212 | BOLT M8X20 | 12 |  | GB/T5782-M8X20
|  |  |  | 39 | 22243 | STORP SWITCH FRONT | 1 |  | LH260ATV.5.1.14
18.1
BRAKE CALIPER,R.FR 0F EUROPE BRAKING SYSTEM |  |  |  | REF. No. | PART NO. | DESCRIPTION | Q'TY | I/C | 图号
|  |  |  | 1 | 35538 | DUSTPROOF COVER OF BLOWHOLE | 2 |  | 4AV-25860-00
|  |  |  | 2 | 35539 | CALIPER BODY,R,FR | 1 |  | 4AV-25861-00
|  |  |  | 3 | 35540 | DUSTPROOF COVER OF THE BELOW AXLE | 1 |  | 4AV-25863-00
|  |  |  | 4 | 35541 | BIG SEALING RING 27 | 1 |  | 4AV-25864-00
|  |  |  | 5 | 35542 | BIG SEALING RING 38 | 1 |  | 4AV-25865-00
|  |  |  | 6 | 35543 | CALIPER PISTON | 1 |  | 4AV-25866-00
|  |  |  | 7 | 35544 | BRACKET | 1 |  | 4AV-25867-00
|  |  |  | 8 | 22245 | INSIDE AND OUTSIDE PAD | 2 |  | T000402
|  |  |  | 9 | 35545 | DUSTPROOF COVER OF THE ABOVEAXLE | 1 |  | 4AV-25870-00
|  |  |  | 10 | 35546 | BLOWHOLE | 2 |  | 4AV-25871-00
|  |  |  | 11 | 35547 | BOLT M5X12-L | 2 |  | 4AV-25872-00
|  |  |  | 12 | 35548 | WASHER 12 | 2 |  | 4AV-25873-00
BRAKE CALIPER,L.FR 0F EUROPE BRAKING SYSTEM |  |  |  | REF. No. | PART NO. | DESCRIPTION | Q'TY | I/C | 图号
|  |  |  | 1 | 35538 | DUSTPROOF COVER OF BLOWHOLE | 2 |  | 4AV-25860-00
|  |  |  | 2 | 35549 | CALIPER BODY,L,FR | 1 |  | 4AV-25862-00
|  |  |  | 3 | 35540 | DUSTPROOF COVER OF THE BELOW AXLE | 1 |  | 4AV-25863-00
|  |  |  | 4 | 35541 | BIG SEALING RING 27 | 1 |  | 4AV-25864-00
|  |  |  | 5 | 35542 | BIG SEALING RING 38 | 1 |  | 4AV-25865-00
|  |  |  | 6 | 35543 | CALIPER PISTON | 1 |  | 4AV-25866-00
|  |  |  | 7 | 35544 | BRACKET | 1 |  | 4AV-25867-00
|  |  |  | 8 | 22245 | INSIDE AND OUTSIDE PAD | 2 |  | T000402
|  |  |  | 9 | 35545 | DUSTPROOF COVER OF THE ABOVEAXLE | 1 |  | 4AV-25870-00
|  |  |  | 10 | 35546 | BLOWHOLE | 2 |  | 4AV-25871-00
|  |  |  | 11 | 35547 | BOLT M5X12-L | 2 |  | 4AV-25872-00
|  |  |  | 12 | 35548 | WASHER 12 | 2 |  | 4AV-25873-00
BRAKE CALIPER,L.RR 0F EUROPE BRAKING SYSTEM |  |  |  | REF. No. | PART NO. | DESCRIPTION | Q'TY | I/C | 图号
|  |  |  | 1 | 35538 | DUSTPROOF COVER OF BLOWHOLE | 2 |  | 4AV-25860-00
|  |  |  | 2 | 35549 | CALIPER BODY,R,FR | 1 |  | 4AV-25862-00
|  |  |  | 3 | 35540 | DUSTPROOF COVER OF THE BELOW AXLE | 1 |  | 4AV-25863-00
|  |  |  | 4 | 35541 | BIG SEALING RING 27 | 1 |  | 4AV-25864-00
|  |  |  | 5 | 35542 | BIG SEALING RING 38 | 1 |  | 4AV-25865-00
|  |  |  | 6 | 35543 | CALIPER PISTON | 1 |  | 4AV-25866-00
|  |  |  | 7 | 35550 | BRACKET | 1 |  | 4AV-25868-00
|  |  |  | 8 | 22245 | INSIDE AND OUTSIDE PAD | 2 |  | T000402
|  |  |  | 9 | 35545 | DUSTPROOF COVER OF THE ABOVEAXLE | 1 |  | 4AV-25870-00
|  |  |  | 10 | 35546 | BLOWHOLE | 2 |  | 4AV-25871-00
|  |  |  | 11 | 35547 | BOLT M5X12-L | 2 |  | 4AV-25872-00
|  |  |  | 12 | 35548 | WASHER 12 | 2 |  | 4AV-25873-00
BRAKE CALIPER,R.RR 0F EUROPE BRAKING SYSTEM |  |  |  | REF. No. | PART NO. | DESCRIPTION | Q'TY | I/C | 图号
|  |  |  | 1 | 35538 | DUSTPROOF COVER OF BLOWHOLE | 2 |  | 4AV-25860-00
|  |  |  | 2 | 35539 | CALIPER BODY,R,FR | 1 |  | 4AV-25861-00
|  |  |  | 3 | 35540 | DUSTPROOF COVER OF THE BELOW AXLE | 1 |  | 4AV-25863-00
|  |  |  | 4 | 35541 | BIG SEALING RING 27 | 1 |  | 4AV-25864-00
|  |  |  | 5 | 35542 | BIG SEALING RING 38 | 1 |  | 4AV-25865-00
|  |  |  | 6 | 35543 | CALIPER PISTON | 1 |  | 4AV-25866-00
|  |  |  | 7 | 35544 | BRACKET | 1 |  | 4AV-25867-00
|  |  |  | 8 | 22245 | INSIDE AND OUTSIDE PAD | 2 |  | T000402
|  |  |  | 9 | 35545 | DUSTPROOF COVER OF THE ABOVEAXLE | 1 |  | 4AV-25870-00
|  |  |  | 10 | 35546 | BLOWHOLE | 2 |  | 4AV-25871-00
|  |  |  | 11 | 35547 | BOLT M5X12-L | 2 |  | 4AV-25872-00
|  |  |  | 12 | 35548 | WASHER 12 | 2 |  | 4AV-25873-00
| 18..2 AUXILIARY BRAKE（FOR EUROPE） |  |  | REF. No. | PART NO. | DESCRIPTION | Q'TY | I/C | 图号
|  |  |  | 1 | 70636 | MASTER CYLINDER(WITH LEVER) | 1 |  | LH520ATV.27.1
|  |  |  | 2 | 70637 | BRACK CABLE | 1 |  | LH520ATV.27.2
|  |  |  | 3 | 35074 | BRACK CALIPER | 1 |  | 4AV-262A2-00
|  |  |  | 4 | 35075 | DISK BRAKE | 1 |  | 4AV-262A3-00
|  |  |  | 6 | 10218 | BOLT M8X40 | 2 |  | GB/T16674.1
|  |  |  | 7 | 26291 | BRAKE PAD | 2 |  | T000410
|  |  |  | 8 | 35530 | LIMIT SPRING PLATE | 1 |  | 4AV-262N7-00
| 19 PEDAL,BRAKE |  |  | REF. No. | PART NO. | DESCRIPTION | Q'TY | I/C | 图号
|  |  |  | 1 | 70542 | SHAFT,BRAKE PIVOT | 1 |  | LH520ATV.24.9-2
|  |  |  | 2 | 70541 | SPRING,STOP SWITCH | 1 |  | LH520ATV.24.9-1
|  |  |  | 3 | 32246 | SPRING ASSY（OLD MODEL） | 1 |  | LH260ATV.19(B)-1
|  |  |  | 3 | 35502 | SPRING ASSY(NEW MODEL) | 1 | ← | 4AV-82101-00
|  |  |  | 4 | 70540 | DUST SEAL | 2 |  | LH520ATV.24.9.2
|  |  |  | 5 | 35821 | PEDAL BRAKE | 1 |  | 4AV-25850-00
|  |  |  | 6 | 35822 | PEDAL BRAKE ASSY | 1 |  | 4AV-2585A-00
| 20 BUMPER & RACK |  |  | REF. No. | PART NO. | DESCRIPTION | Q'TY | I/C | 图号
|  |  |  | 1 | 27439 | FRONT RACK（FOR EUROPE） | 1 |  | 4AD-24810-10
|  |  |  | 2 | 35527 | REAR RACK（FOR EUROPE） | 1 |  | 4AV-24820-00
|  |  |  | 3 | 10055 | BOLTM8X45 | 4 |  | GB/16674.1-M8X45
|  |  |  | 4 | 10079 | NUT M8 | 4 |  | GB/T6187-M8
|  |  |  | 5 | 10059 | BOLT M8X25 | 2 |  | GB/T16674.1-M8X25 9.8
|  |  |  | 6 | 10819 | BOLT M8X85 | 2 |  | GB/T16674.1-M8X85
|  |  |  | 7 | 35026 | TRESTLE 1 LEFT | 1 |  | 4AV-24812-00
|  |  |  | 8 | 27441 | BUMPER BRACKET | 1 |  | 4AD-21210-10
|  |  |  | 9 | 25056 | BOLT M8X70 | 4 |  | GB/T16674.1-M8X70
|  |  |  | 10 | 10059 | BOLT M8X25 | 2 |  | GB/T16674.1-M8X25
|  |  |  | 11 | 10511 | BOLT M8X55 | 4 |  | GB/T16674.1-M8X55
|  |  |  | 12 | 10081 | BOLT M8X20 | 2 |  | GB/T16674.1-M8X20
|  |  |  | 13 | 10059 | BOLT M8X25 | 2 |  | GB/T16674.1-M8X25
|  |  |  | 14 | 35027 | TRESTLE 1 RIGHT | 1 |  | 4AV-24813-00
|  |  |  | 15 | 26009 | WASHER 8 | 4 |  | GB/T96 8
|  |  |  | 16 | 70779 | FRONT REFLECTER（RED）(FOR EUROPE) | 2 |  | T001102
|  |  |  | 17 | 70366 | BRACKET,PULLING | 1 |  | LH520ATV.21-1
|  |  |  | 18 | 27387 | HOLDER,R.PULLIN BRACKET | 1 |  | 4AD-28501-00
|  |  |  | 19 | 27386 | HOLDER,L.PULLIN BRACKET | 1 |  | 4AD-28500-00
|  |  |  | 20 | 10140 | BOLT M6X12 | 4 |  | GB/T16674.1
|  |  |  | 24 | 35792 | FRONT BUMPER（EUROPE 4） | 1 |  | 4AD-28510-20
|  |  |  | 25 | 27444 | FRONT SUPPORT TUBE,L | 1 |  | 4AD-24820-10
|  |  |  | 26 | 27445 | FRONT SUPPORT TUBE,R | 1 |  | 4AD-24830-10
|  |  |  | 27 | 35383 | BACKREST | 1 |  | 4AV-24830-00
|  |  |  | 27 | 35721 | BACKREST（SKIN TYPE） | 1 | ←→ | 4AV-24830-10
|  |  |  | 28 | 35384 | REAR BACKREST WELD ASSEMBLY | 1 |  | 4AV-24730-00
|  |  |  | 29 | 10919 | NUT M8 | 4 |  | B5DF20800R
|  |  |  | 30 | 10059 | BOLT M8X25 | 4 |  | B11A30825R
|  |  |  | 31 | 10079 | NUT M8 | 4 |  | B51L30800R
|  |  |  | 32 | 35793 | BRACKET, SPEED LIMIT | 1 |  | 4BB-22511-00
| 21 ENGINE |  |  | REF. No. | PART NO. | DESCRIPTION | Q'TY | I/C | 图号
|  |  |  | 1 | / | BUSHING ENGING BRACKET | 4 |  | 4AV-21231-00
|  |  |  | 1 | 35503 | BUSHING ENGING BRACKET | 4 | ← | 4AV-21231-01
|  |  |  | 2 | / | NUT M10X1.5 | 4 |  | B51A31000F
|  |  |  | 2 | 10015A | NUT M10X1.25 | 4 | ← | B52L31000A
|  |  |  | 3 | 10928 | BOLT M6X16 | 4 |  | B22L00616R
|  |  |  | 4 | 35504 | FRONT ENGINE MOUNT BRACKET | 1 |  | 4AV-21211-00
|  |  |  | 5 | 35505 | RUBBER BUSHING | 2 |  | 4AV-21212-00
|  |  |  | 6 | 35506 | SPACER 1 | 1 |  | 4AV-21213-00
|  |  |  | 7 | 35507 | SPACER 2 | 1 |  | 4AV-21214-00
|  |  |  | 8 | 10929 | BOLT M12X1.25X170 | 1 |  | B11C312N0A
|  |  |  | 9 | 10136 | NUT M12X1.25 | 3 |  | B52C31200A
|  |  |  | 10 | 10183 | BOLT M8X16 | 2 |  | B11A30816R
|  |  |  | 11 | 10930 | BOLT M12X1.25X150 | 2 |  | B12D212X0A
|  |  |  | 12 | 35524e | ENGING ASSY. | 1 |  | 1BK-00000-00
| 22 前桥总成/ FRONT GEAR-BOX |  |  | REF. No. | PART NO. | DESCRIPTION | Q'TY | I/C | 图号
|  |  |  | 1 | 35391 | Screw | 4 |  | B22A50820R
|  |  |  | 2 | 35388 | Gear Motor | 1 |  | 4AV-81800-00
|  |  |  | 3 | 35389 | O-Ring φ81.2×1.9 | 1 |  | 1BE-46142-00
|  |  |  | 4 | 10059 | Bolt | 6 |  | B11A30825R
|  |  |  | 5 | 10954 | Screw | 1 |  | B2HA20810R
|  |  |  | 6 | 10957 | Pin Shaft | 1 |  | B313105800
|  |  |  | 7 | 26314 | Shift Fork | 1 |  | 4CR-46143-00
|  |  |  | 8 | 26315 | Drive Clutch | 1 |  | 4CR-46144-00
|  |  |  | 9 | 35401 | O-Ring φ141×2.4 | 1 |  | 1BE-46151-00
|  |  |  | 10 | 26322 | Adjust Shim(83×71) | As needed |  | 4CR-46153-00
|  |  |  | 11 | 26323 | Adjust Shim(61×48) | As needed |  | 4CR-46154-00
|  |  |  | 12 | 35410 | Oil Seal | 2 |  | 1BE-46131-00
|  |  |  | 13 | 10960 | Bearing 16007 | 1 |  | BCC0100106
|  |  |  | 14 | 35412 | Retainer 62 | 1 |  | B723362000
|  |  |  | 15 | 26316 | Drive Clutch Cover | 1 |  | 4CR-46147-00
|  |  |  | 16 | 26321 | Case Cover, Front Axle | 1 |  | 4CR-46152-00
|  |  |  | 17 | 10953 | Drain Bolt | 1 |  | B11A41016A
|  |  |  | 18 | 73021 | Washer 10 | 1 |  | 1CA-23819-00
|  |  |  | 19 | 50082 | O-Ring φ30.5×3 | 1 |  | 1AC-15126-00
|  |  |  | 20 | 24305 | Fill Plug | 1 |  | 1AC-15191-00
|  |  |  | 21 | 26320 | Gear Case, Front Axle | 1 |  | 4CR-46151-00
|  |  |  | 22 | 21111 | Breather Pipe | 1 |  | 4AL-23842-00
|  |  |  | 23 | 25107 | Clip | 1 |  | 4AL-23843-00
|  |  |  | 24 | 21112 | Hose Fitting | 1 |  | 1CA-23820-00
|  |  |  | 25 | 35429 | Needle Bearing | 1 |  | 1BE-46170-00
|  |  |  | 26 | 35424 | Bearing 6007 | 1 |  | BCC0100069
|  |  |  | 27 | 26317 | Bearing Retainer | 1 |  | 4CR-46148-00
|  |  |  | 28 | 26328 | Bevel Gear -Driving | 1 |  | 4CR-46160-00
|  |  |  | 29 | 35423 | Oil Seal | 1 |  | 1BE-46166-00
|  |  |  | 30 | 26330 | Coupler | 1 |  | 4CR-46162-00
|  |  |  | 31 | 35428 | O-Ring | 1 |  | 1BE-46169-00
|  |  |  | 32 | 26324 | Nut Washer | 1 |  | 4CR-46155-00
|  |  |  | 33 | 26318 | Nut | 1 |  | 4CR-46149-00
|  |  |  | 34 | 10959 | Bearing 61912 | 1 |  | BCC0100105
|  |  |  | 35 | 35434 | Drive Gear | 1 |  | 1BE-46181-00
|  |  |  | 36 | 26331 | Bolt | 6 |  | 4CR-46164-00
|  |  |  | 37 | 26332 | Bracket,Differential | 1 |  | 4CR-46165-00
|  |  |  | 38 | 26326 | Shim | 1 |  | 4CR-46157-00
|  |  |  | 39 | 26325 | Washer | 1 |  | 4CR-46156-00
|  |  |  | 40 | 26334 | Top Bracket,Differential Gear | 1 |  | 4CR-46167-00
|  |  |  | 41 | 35424 | Bearing 6007 | 1 |  | BCC0100069
|  |  |  | 42 | 26327 | Wearing Ring | 2 |  | 4CR-46159-00
|  |  |  | 43 | 26333 | Gear Shaft(Center), Differential | 1 |  | 4CR-46166-00
|  |  |  | 44 | 35437 | Gear(Center), Differential | 2 |  | 1BE-46184-00
|  |  |  | 45 | 35440 | Driven Gear | 1 |  | 1BE-46187-00
|  |  |  | 46 | 10956 | Pin | 1 |  | B311105250
|  |  |  | 47 | 26329 | Bevel Gear -Driven | 1 |  | 4CR-46161-00
|  |  |  | 48 | 26319 | Front Gear-box Assy | 1 |  | 4CR-46150-00
| 23后桥总成/ REAR GEAR-BOX |  |  | REF. No. | PART No. | DESCRIPTION | Q'TY | I/C | 图号 | 2017.3.7增加
|  |  |  | 1 | 11010 | FLANGE NUT M16X1.5 | 1 |  | B53A21600R | 2017.3.22增加PLM码
|  |  |  | 2 | 11011 | PAD M16 | 1 |  | B671016000
|  |  |  | 3 | 36213 | ENTER THE CONNECTION PLATE | 1 |  | 4BB-23801-00
|  |  |  | 4 | 36214 | SEAL 34.5-61-9-13.5 | 1 |  | 4BB-23804-00
|  |  |  | 5 | 36215 | LONG AXIS OF THE PLANET | 1 |  | 4BB-23805-00
|  |  |  | 6 | 36216 | ENTER THE BEARING SEAT-STRAIGHT TEETH | 1 |  | 4BB-23818-00
|  |  |  | 7 | 36217 | INPUT SHAFT O-RING 72X3.2 | 1 |  | 4BB-23809-10
|  |  |  | 8 | 11012 | BEARING 30205 | 1 |  | BCC2100004
|  |  |  | 9 | 36218 | ADJUSTING GASKET 25-35 | 1 |  | 4BB-23803-00
|  |  |  | 10 | 36219 | BEARING SLEEVE | 1 |  | 4BB-23802-00
|  |  |  | 11 | 36220 | ENTER THE BEARING SPACER | 3 |  | 4BB-23810-00
|  |  |  | 12 | 11013 | BEARING 30206 | 1 |  | BCC2100005
|  |  |  | 13 | 36221 | 9-STRAIGHT BEVEL GEAR | 1 |  | 4BB-23806-00
|  |  |  | 14 | 36222 | EXHAUST PIPE | 1 |  | 4BB-23811-00
|  |  |  | 15 | 36223 | OIL HOLE BOLT | 2 |  | 4BB-23812-00
|  |  |  | 16 | 10569 | BEARING 6010 | 1 |  | BCC0100065
|  |  |  | 17 | 36224 | DIFFERENTIAL-BEARING GASKET | 1 |  | 4BB-23813-00
|  |  |  | 18 | 36225 | REAR AXLE HOUSING | 1 |  | 4BB-23816-00
|  |  |  | 19 | 36226 | OIL DRAIN GASKET | 2 |  | 4BB-23814-00
|  |  |  | 20 | 36227 | LARGE BEARING-ADJUSTING SHIMS | 1 |  | 4BB-23815-00
|  |  |  | 21 | 11014 | BEARING 16020 | 1 |  | BCC0100120
|  |  |  | 22 | 36228 | WAVE SPRINGS | 1 |  | 4BB-23819-00
|  |  |  | 23 | 36229 | FLAT ROLLERS-52 | 1 |  | 4BB-23820-00
|  |  |  | 24 | 36230 | CROWN CLUTCH DISC | 1 |  | 4BB-23821-00
|  |  |  | 25 | 36231 | CLUTCH COVER | 1 |  | 4BB-23822-00
|  |  |  | 26 | 36232 | COIL | 1 |  | 4BB-23823--00
|  |  |  | 27 | 36233 | ELECTROMAGNETIC CLUTCH HOUSING | 1 |  | 4BB-23824-00
|  |  |  | 28 | 11015 | O RINGS 152X3.2 | 1 |  | B921520324
|  |  |  | 29 | 10960 | BEARING 16007 | 1 |  | BCC0100106
|  |  |  | 30 | 36234 | REAR AXLE BOX COVER | 1 |  | 4BB-23817-00
|  |  |  | 31 | 36235 | LIP TYPE OIL SEAL 54-35-9 | 2 |  | 4BB-23825-00
|  |  |  | 32 | 36236 | OIL SEAL PLUG | 2 |  | 4BB-23826-00
|  |  |  | 33 | 11016 | HEXAGON FLANGE BOLTS | 12 |  | B11L30825R
|  |  |  | 34 | 36237 | FIBERGLASS SLEEVING | 1 |  | 4BB-23827-00
|  |  |  | 35 | 36238 | WATERPROOF PLUG | 1 |  | 4BB-23828-00
|  |  |  | 36 | 36239 | HIGH TEMPERATURE LAED WIRE | 1 |  | 4BB-23829-00
|  |  |  | 37 | 36240 | STAINLESS STEEL BUSHES | 1 |  | 4BB-23830-00
|  |  |  | 38 | 36241 | RUBBER CORD PLUG | 1 |  | 4BB-23831-00
|  |  |  | 39 | 36242 | THE DRIVEN GEAR-STRAIGHT TEETH | 1 |  | 4BB-23807-00
|  |  |  | 40 | 11017 | HEXAGON BOLTS M8X30 | 8 |  | B22A20830R
|  |  |  | 41 | 36243 | CROWN AXLE GASKET | 1 |  | 4BB-23832-00
|  |  |  | 42 | 36244 | END TOOTH BEVEL GEARS | 1 |  | 4BB-23833-00
|  |  |  | 43 | 11018 | OPEN END CYLINDRICAL PIN | 2 |  | B322304390
|  |  |  | 44 | 36245 | PLANETARY GEAR | 4 |  | 4BB-23834-00
|  |  |  | 45 | 36246 | SPHERICAL GASKET | 4 |  | 4BB-23835-00
|  |  |  | 46 | 36247 | PLANETS SHORT AXIS | 2 |  | 4BB-23836-00
|  |  |  | 47 | 36248 | HALF AXLE GEAR | 1 |  | 4BB-23837-00
|  |  |  | 48 | 36249 | AXLE SPACERS | 1 |  | 4BB-23838-00
|  |  |  | 49 | 36250 | DIFFERENTIAL CASE | 1 |  | 4BB-23808-00
|  |  |  | 50 | 35780 | REAR GEAR-BOX | 1 |  | 4BB-23800-00
*
*
*
*
*
*
*
*
*
*
*
*
*
*
*
*
*
*
*
*
*
*
*
*
*
*
*
*
*
*
*
*
*
*
*
*
*
*
*
*
*
*
*
*
*
*
*
*
*
*
*
*
*
*
*
*
*
装配成一整体
装配成一整体
NOTE：
THERE ARE TWO FACTORY CODE ON THE BACK SIDE OF THE HANDLE LEVER，WHEN YOU ORDER ANY PART OF THE BREAK SYSTEM，PLEASE MARK THE FACTORY CODE（ZJ OR SD） 。
NOTE：
THERE ARE TWO FACTORY CODE ON THE BACK SIDE OF THE HANDLE LEVER，WHEN YOU ORDER ANY PART OF THE BREAK SYSTEM，PLEASE MARK THE FACTORY CODE（ZJ OR SD） 。
NOTE：
THERE ARE TWO FACTORY CODE ON THE BACK SIDE OF THE HANDLE LEVER，WHEN YOU ORDER ANY PART OF THE BREAK SYSTEM，PLEASE MARK THE FACTORY CODE（ZJ OR SD） 。
NOTE：
THERE ARE TWO FACTORY CODE ON THE BACK SIDE OF THE HANDLE LEVER，WHEN YOU ORDER ANY PART OF THE BREAK SYSTEM，PLEASE MARK THE FACTORY CODE（ZJ OR SD） 。
NOTE：
THERE ARE TWO FACTORY CODE ON THE BACK SIDE OF THE HANDLE LEVER，WHEN YOU ORDER ANY PART OF THE BREAK SYSTEM，PLEASE MARK THE FACTORY CODE（ZJ OR SD） 。
NOTE：
THERE ARE TWO FACTORY CODE ON THE BACK SIDE OF THE HANDLE LEVER，WHEN YOU ORDER ANY PART OF THE BREAK SYSTEM，PLEASE MARK THE FACTORY CODE（ZJ OR SD） 。
*
*
*
*
*
*
*
*
*
*
*
*
*
*
*
*
*
*
*
*
*
*
*
*
*
*
*
*
*
*
*
*
*
*
*
*
*
*
*
*
*
*
*
*
*
*
*
*
*
*
*
*
*
*
*
*
*
*
*
*
*
*
*
*
*
*
*
*
*
*
*
*
*
*
*
*
*
*
*
*
*
*
*
*
*
*
*
*
*
*
*
*
*
*
*
装配成一整体
装配成一整体
*
*
*
*
*
*
*
*
*
*
*
*
*
*
*
*
*
*
*

## ENGINE
←→Interchangeable；≠Noninterchangeable；←New for old →old for new
|  | REF. No. | PART NO. | DESCRIPTION | Q'TY | 图号
CYLINDER HEAD COVER | 缸头盖部件 | 1 | 35143 | INTAKE ROCKER ARM COMP | 1 | 1BE-12150-00
|  | 2 | 35144 | INTAKE ROCKER ARM VALVE | 1 | 1BE-12151-00
|  | 3 | 35146 | ADJUSTING NUT VALVE | 4 | 1BE-12158-00
|  | 4 | 35147 | ADJUSTING SCREW VALVE | 4 | 1BE-12159-00
|  | 5 | 35148 | EXHAUST ROCKER ARM COMP | 1 | 1BE-12160-00
|  | 6 | 35149 | EXHAUST ROCKER ARM VALVE | 1 | 1BE-12161-00
|  | 7 | 35150 | BOLT M14X1.25X12 | 2 | 1BE-12162-00
|  | 8 | 35215 | WASHER 14 | 2 | 1BE-15107-00
|  | 9 | 35142 | INTAKE ROCKER SHAFT | 1 | 1BE-12146-00
|  | 10 | 35145 | EXHAUST ROCKER SHAFT | 1 | 1BE-12156-00
|  | 11 | 35110 | CYLINDER HEAD COVER | 1 | 1BE-11191-00
|  | 12 | 10187 | BOLT M6X25 | 4 | B11L60625R
|  | 13 | 35111 | GASKET | 2 | 1BE-11192-00
|  | 14 | 35107 | VALVE ADJUST COVER | 2 | 1BE-11186-00
|  | 15 | 10110 | BOLT M6X20 | 5 | B11L60620R
|  | 16 | 10186 | BOLT M6X35 | 2 | B11L60635R
|  | 17 | 35108 | WASHER 6 | 5 | 1BE-11188-00
|  | 18 | 10530 | BOLT M6X55 | 4 | B11L60655R
|  | 19 | 10182 | BOLT M6X30 | 2 | B11L60630R
|  | 20 | 35113 | O-RING 18X2.4 | 1 | 1BE-11196-00
|  | 21 | 35112 | SEAL COVER | 1 | 1BE-11195-00
|  | 22 | 10140 | BOLT M6X12 | 1 | B11L60612R
CYLINDER HEAD | 缸头部件 | REF. No. | PART NO. | DESCRIPTION | Q'TY | 图号
|  | 1 | 10067 | THRUST NUT M8 | 1 | B57H60800R
|  | 2 | 35097 | STUD M8X68 | 1 | 1BE-11104-00
|  | 3 | 35106 | GASKET,CYLINDER HEAD | 1 | 1BE-11181-00
|  | 4 | 10004 | THRUST NUT M6 | 2 | B51H60600R
|  | 5 | 35098 | STUD M6X72 | 2 | 1BE-11105-00
|  | 6 | 10278 | BOLT M6X22 | 2 | B11L60622R
|  | 7 | 35103 | WATER OUTLET JOINT, CYLINDER HEAD | 1 | 1BE-11113-00
|  | 8 | 35104 | PIPE,CYLINDER HEAD | 1 | 1BE-11119-00
|  | 9 | 35109 | CLIP 7.5 | 2 | 1BE-11189-00
|  | 10 | 35095e | WATER TEMPERATURE SENSOR | 1 | 1BK-85790-00
|  | 11 | 35171 | THERMOSTAT | 1 | 1BE-12411-00
|  | 12 | 35105 | SPARK PLUG DPR7EA-9(NGK) | 1 | 1BE-11130-00
|  | 13 | 35135 | INTAKE VALVE | 2 | 1BE-12111-00
|  | 14 | 35137 | SEAT SPRING VALVE | 4 | 1BE-12116-00
|  | 15 | 35140 | SEAL VALVE STEM | 4 | 1BE-12119-00
|  | 16 | 35136 | SPRING VALVE | 4 | 1BE-12114-00
|  | 17 | 35138 | RETAINER SPRING VALVE | 4 | 1BE-12117-00
|  | 18 | 35139 | COTTER VALVE | 8 | 1BE-12118-00
|  | 19 | 35100 | CYLINDER BOLT M10X1.25X190 | 2 | 1BE-11107-00
|  | 20 | 35101 | CYLINDER BOLT M10X1.25X200 | 2 | 1BE-11108-00
|  | 21 | 35102 | WASHER, CYLINDER BOLT | 4 | 1BE-11109-00
|  | 22 | 50076 | DOWEL PIN 8×14 | 2 | 153FM.17-3
|  | 23 | 10186 | BOLT M6X35 | 2 | B11L60635R
|  | 24 | 35141 | EXHAUST VALVE | 2 | 1BE-12121-00
|  | 25 | 35099 | STUD M8X42 | 2 | 1BE-11106-00
|  | 26 | 35096e | CYLINDER HEAD | 1 | 1BK-11101-00
CAMSHAFT | 凸轮轴部件 | REF. No. | PART NO. | DESCRIPTION | Q'TY | 图号
|  | 1 | 35156 | CAMSHAFT ASSEMBLY | 1 | 1BE-12179-00
|  | 2 | 35151 | CAMSHAFT | 1 | 1BE-12171-00
|  | 3 | 35168 | LIMIT CAM | 1 | 1BE-12297-00
|  | 4 | 35167 | DOWEL PIN, DECOMPRESSOR | 1 | 1BE-12296-00
|  | 5 | 35170 | DECOMPRESSOR CAM | 1 | 1BE-12299-00
|  | 6 | 35169 | DEFLECTOR ROD | 1 | 1BE-12298-00
|  | 7 | 35164 | DECOMPRESSOR SPRING | 1 | 1BE-12287-00
|  | 8 | 35165 | DECOMPRESSOR ROCKER ARM | 1 | 1BE-12288-00
|  | 9 | 35166 | DECOMPRESSOR ROCKER ARM WRIST | 1 | 1BE-12289-00
|  | 10 | 10841 | RETAINER 22 | 1 | B773022000
|  | 11 | 35155 | FLANGE, CAMSHAFT | 1 | 1BE-12177-00
|  | 12 | 35154 | TIMING SPROCKET | 1 | 1BE-12176-00
|  | 13 | 10835 | DOWEL PIN, TIMING SPROCKET | 1 | B301005080
|  | 14 | 35153 | RETAINER | 1 | 1BE-12174-00
|  | 15 | 10828 | BOLT M6X10 | 2 | B14A30610R
|  | 16 | 35152 | CAMSHAFT SPACER | 1 | 1BE-12173-00
|  | 17 | 35163 | TIMING CHAIN | 1 | 1BE-12251-00
CYLINDER | 缸体部件 | REF. No. | PART NO. | DESCRIPTION | Q'TY | 图号
|  | 1 | 35343 | CLAMP 20/32 | 2 | 4AB-12495-00
|  | 2 | 35116 | WATER INLET HOSE | 1 | 1BE-11303-00
|  | 3 | 35117 | SLEEVE, WATER HOSE | 1 | 1BE-11304-00
|  | 4 | 10278 | BOLT M6X22 | 2 | B11L60622R
|  | 5 | 35114 | JOINT, WATER INLET | 1 | 1BE-11301-00
|  | 6 | 35115 | O-RING 24X2.5 | 1 | 1BE-11302-00
|  | 7 | 35119 | CYLINDER | 1 | 1BE-11310-00
|  | 8 | 35120 | GASKET, CYLINDER | 1 | 1BE-11351-00
|  | 9 | 10187 | BOLT M6X25 | 4 | B11L60625R
|  | 10 | 35118 | DOWEL PIN 13X18 | 2 | 1BE-11309-00
|  | 11 | 35158 | GASKET, TENSIONER | 1 | 1BE-12213-00
|  | 12 | 35157 | TENSIONER | 1 | 1BE-12210-00
|  | 13 | 35159 | TIMING CHAIN GUIDE | 1 | 1BE-12231-00
|  | 14 | 35160 | TENSIONER PLATE | 1 | 1BE-12241-00
|  | 15 | 35162 | WASHER 8 | 1 | 1BE-12247-00
|  | 16 | 35161 | BOLT, TENSIONER PLATE | 1 | 1BE-12246-00
CRANKSHAFT COMP | 运动件部件 | REF. No. | PART NO. | DESCRIPTION | Q'TY | 图号
|  | 1 | 35133 | KEY | 1 | 1BE-11666-00
|  | 2 | 35121 | CRANKSHAFT | 1 | 1BE-11400-00
|  | 3 | 35129 | CLIP, PISTON PIN | 2 | 1BE-11634-00
|  | 4 | 35128 | PISTON PIN | 1 | 1BE-11633-00
|  | 5 | 35127 | PISTON | 1 | 1BE-11631-00
|  | 6 | 35124 | PISTON RING | 1 1 1 | 1BE-11611-00 1BE-11612-00 1BE-11613-00
|  | 9 | 35122 | NUT M18X1.5 (L) | 1 | 1BE-11601-00
|  | 10 | 35131 | GEAR, BALANCER SHAFT | 1 | 1BE-11662-00
|  | 11 | 35123 | KEY | 1 | 1BE-11603-00
|  | 12 | 35130 | BALANCER SHAFT | 1 | 1BE-11660-00
|  | 13 | 35132 | SPROCKET, BALANCE SHAFT | 1 | 1BE-11664-00
|  | 14 | 35134 | WASHER 10.2X28X2 | 1 | 1BE-11669-00
|  | 15 | 10028 | BOLT M10X25 | 1 | B14A31025R
2016 NEW MODEL
CRANKSHAFT COMP | 运动件部件 | REF. No. | PART NO. | DESCRIPTION | Q'TY | 图号
|  | 1 | 35133 | KEY | 1 | 1BE-11666-00
|  | 2 | 35121a | CRANKSHAFT（NEW MODEL） | 1 | 1BE-11400-10
|  | 3 | 35129 | CLIP, PISTON PIN | 2 | 1BE-11634-00
|  | 4 | 35128 | PISTON PIN | 1 | 1BE-11633-00
|  | 5 | 35127 | PISTON | 1 | 1BE-11631-00
|  | 6 | 35124 | PISTON RING | 1 1 1 | 1BE-11611-00 1BE-11612-00 1BE-11613-00
|  | 9 | 35122 | NUT M18X1.5 (L) | 1 | 1BE-11601-00
|  | 10 | 35131 | GEAR, BALANCER SHAFT | 1 | 1BE-11662-00
|  | 11 | 35123 | KEY | 1 | 1BE-11603-00
|  | 12 | 35130 | BALANCER SHAFT | 1 | 1BE-11660-00
|  | 13 | 35132 | SPROCKET, BALANCE SHAFT | 1 | 1BE-11664-00
|  | 14 | 35134 | WASHER 10.2X28X2 | 1 | 1BE-11669-00
|  | 15 | 10028 | BOLT M10X25 | 1 | B14A31025R
|  | 16 | 71689 | WASHER 16.6 | 1 | 1BA-85652-00
|  | 17 | 71688 | NUT M16X1.5 | 1 | 1BA-85651-00
LEFT CRANKCASE | 左箱体 | REF. No. | PART NO. | DESCRIPTION | Q'TY | 图号
|  | 1 | 10186 | BOLT M6×35 | 3 | B11L606350
|  | 2 | 10827 | BOLT M6×80 | 3 | B11L606800
|  | 3 | 10005 | BOLT M6×60 | 2 | B11L606600
|  | 4 | 35223 | OIL FILTER | 1 | 1BE-15190-00
|  | 5 | 35213 | BOLT，OIL FILTER | 1 | 1BE-15104-00
|  | 6 | 10177 | BOLT M6×40 | 1 | B11L606400
|  | 7 | 10843 | O-RING 10X1.8 | 1 | B920101801
|  | 8 | 35094 | DOWEL PIN 10×14 | 5 | 1BB-17109-00
|  | 9 | 35221 | BOLT M8×38 | 3 | 1BE-15174-00
|  | 10 | 10846 | BEARING 6303C3 | 2 | BCC0100084
|  | 11 | 35337 | SPEED SENSOR | 1 | 1BE-83700-00
|  | 12 | 35225 | O-RING 14×1.44 | 1 | 1BE-15381-00
|  | 13 | 35118 | DOWEL PIN 13×18 | 4 | 1BE-11309-00
|  | 14 | 10189 | BOLT M6×16 | 1 | B11L606160
|  | 15 | 35224 | OIL DIP ROD | 1 | 1BE-15363-00
|  | 16 | 10844 | O-RING 18×3.55 | 1 | B920183551
|  | 17 | 50105 | DRAIN BOLT M12×1.5 | 1 | 1AC-15342-00
|  | 18 | 1309283 | WASHER 12 | 1 | 1AC-15343-00
|  | 19 | 35216 | LEFT CRANKCASE | 1 | 1BE-15110-00
|  | 20 | 10847 | BEARING 6307 | 1 | BCC0100086
|  | 21 | 10848 | BEARING 63/22 | 1 | BCC0100085
|  | 22 | 10849 | BEARING 6202 | 1 | BCC0100044
RIGHT CRANKCASE | 右箱体 | REF. No. | PART NO. | DESCRIPTION | Q'TY | 图号
|  | 1 | 35338 | GEAR POSITION SENSOR | 1 | 1BE-83901-00
|  | 2 | 35226 | O-RING 26×2.5 | 1 | 1BE-15382-00
|  | 3 | 10191 | BOLT M6×18 | 2 | B11L606180
|  | 4 | 35220 | BREATHER HOSE | 1 | 1BE-15173-00
|  | 5 | 35219 | JOINT, BREATHER HOSE | 1 | 1BE-15170-00
|  | 6 | 10845 | CLAMP A12 | 2 | BHGC673B12
|  | 7 | 35339 | REVERSE GEAR SENSOR | 1 | 1BE-83902-00
|  | 8 | 35227 | WASHER 10 | 1 | 1BE-15383-00
|  | 9 | 35217 | RIGHT CRANKCASE | 1 | 1BE-15120-00
|  | 10 | 10850 | BEARING 6208 | 1 | BCC0100067
|  | 11 | 10848 | BEARING 63/22 | 1 | BCC0100085
|  | 12 | 35218 | OIL SEAL 22×38×7 | 1 | 1BE-15160-00
|  | 13 | 10851 | BEARING 6203RS | 1 | BCC0100046
|  | 14 | 10860 | BEARING 5206C3 | 1 | BCC0300003
|  | 15 | 35222 | OIL SEAL 30×45×8 | 1 | 1BE-15180-00
|  | 16 | 10186 | BOLT M6×35 | 6 | B11L606350
CVT HOUSING | CVT箱 | REF. No. | PART NO. | DESCRIPTION | Q'TY | 图号
|  | 1 | 35235 | CVT HOUSING | 1 | 1BE-15421-00
|  | 2 | 35238 | GASKET 1, CVT HOUSING | 1 | 1BE-15426-00
|  | 3 | 35094 | DOWEL PIN 10×14 | 2 | 1BB-17109-00
|  | 4 | 35251 | OIL SEAL 54×70×8 | 1 | 1BE-15460-00
|  | 5 | 35228 | SPACER, DRIVE SHAFT | 1 | 1BE-15403-00
|  | 6 | 35229 | O-RING 39×2.3 | 1 | 1BE-15404-00
|  | 7 | 10852 | BEARING 6208RS | 1 | BCC0100091
|  | 8 | 35236 | BEARING RETAINER, CVT | 1 | 1BE-15424-00
|  | 9 | 35237 | PLATE, AIR INTAKE | 1 | 1BE-15425-00
|  | 10 | 10140 | BOLT M6×12 | 8 | B11L606120
|  | 11 | 35233 | BOLT M8×45 | 8 | 1BE-15414-00
|  | 12 | 35232 | BOLT M8×50 | 2 | 1BE-15413-00
|  | 13 | 10187 | BOLT M6×25 | 4 | B11L606250
|  | 14 | 35239 | GASKET 2, CVT HOUSING | 1 | 1BE-15427-00
|  | 15 | 35118 | DOWEL PIN 13×18 | 2 | 1BE-11309-00
|  | 16 | 35231 | GASKET, CVT COVER | 1 | 1BE-15412-00
|  | 17 | 35533 | RUBBER STRIP | 1 | 1BE-15422-00
|  | 18 | 35794 | CVT Heat insulation film | 1 | 1BE-17603-00
|  | 19 | 35795 | CVT Heat insulation board | 1 | 1BE-17604-00
CVT COVER | CVT盖 | REF. No. | PART NO. | DESCRIPTION | Q'TY | 图号
|  | 1 | 35230 | CVT COVER | 1 | 1BE-15411-00
|  | 2 | 35253 | LIMITATOR, OIL SEAL | 1 | 1BE-15485-00
|  | 3 | 35252 | OIL SEAL 17×35×5 | 1 | 1BE-15480-00
|  | 4 | 10853 | BEARING 6003/P6 | 1 | BCC0100087
|  | 5 | 10826 | BOLT M6×10 | 1 | B11L606100
|  | 6 | 35108 | WASHER 6 | 1 | 1BE-11188-00
|  | 7 | 26262 | SCREW M6×12 | 5 | B23L606120
|  | 8 | 35254 | DAMPER PLATE | 1 | 1BE-15486-00
|  | 9 | 35257 | RUBBER DAMPER 3 | 1 | 1BE-15489-00
|  | 10 | 35255 | RUBBER DAMPER 1 | 1 | 1BE-15487-00
|  | 11 | 35256 | RUBBER DAMPER 2 | 1 | 1BE-15488-00
|  | 12 | 29503 | BOLT M6×45 | 14 | B11L606450
|  | 13 | 10530 | BOLT M6×55 | 2 | B11L606550
LEFT CRANKCASE COVER | 左盖部件 | REF. No. | PART NO. | DESCRIPTION | Q'TY | 图号
|  | 1 | 10832 | SCREW M6×10 | 3 | B25L506100
|  | 2 | 35245 | HOLDER,OIL SEAL | 1 | 1BE-15454-00
|  | 3 | 35248 | OIL SEAL 28×52×7 | 1 | 1BE-15457-00
|  | 4 | 10854 | BEARING 60/28 | 1 | BCC0100088
|  | 5 | 10329 | BOLT M6×32 | 3 | B11L606320
|  | 6 | 10349 | BOLT M6×50 | 1 | B11L606500
|  | 7 | 10177 | BOLT M6×40 | 8 | B11L606400
|  | 8 | 35250 | O-RING 12x2.8 | 1 | 1BE-15459-00
|  | 9 | 35249 | PLUG, INSPECTION | 1 | 1BE-15458-00
|  | 10 | 35234 | LEFT CRANKCASE COVER | 1 | 1BE-15417-00
|  | 11 | 35246 | LEAD HOLDER | 1 | 1BE-15455-00
|  | 12 | 10829 | BOLT M5x10 | 2 | B14L205100
|  | 13 | 35244 | GASKET, LEFT CRANKCASE COVER | 1 | 1BE-15453-00
|  | 14 | 35247 | CABLE CLAMP | 4 | 1BE-15456-00
2016 NEW MODEL
LEFT CRANKCASE COVER | 左盖部件 | REF. No. | PART NO. | DESCRIPTION | Q'TY | 图号
|  | 1 | 35537 | END CAP | 1 | 1BE-15418-00
|  | 2 | 10039 | O-RING 46.5X2.65 | 1 | B924652651
|  | 3 | 10140 | BOLT M6×12 | 3 | B11L60612R
|  | 4 | 35247 | CABLE CLAMP | 4 | 1BE-15456-00
|  | 5 | 10329 | BOLT M6×32 | 3 | B11L606320
|  | 6 | 10349 | BOLT M6×50 | 1 | B11L606500
|  | 7 | 10177 | BOLT M6×40 | 8 | B11L606400
|  | 8 | 35250 | O-RING 12x2.8 | 1 | 1BE-15459-00
|  | 9 | 35249 | PLUG, INSPECTION | 1 | 1BE-15458-00
|  | 10 | 35234 | LEFT CRANKCASE COVER | 1 | 1BE-15417-00
|  | 11 | 35246 | LEAD HOLDER | 1 | 1BE-15455-00
|  | 12 | 10829 | BOLT M5x10 | 2 | B14L205100
|  | 13 | 35244 | GASKET, LEFT CRANKCASE COVER | 1 | 1BE-15453-00
GENERATOR | 磁电机部件 | REF. No. | PART NO. | DESCRIPTION | Q'TY | 图号
|  | 1 | 35334e | STATOR ASSY | 1 | 1BK-81410-00
|  | 2 | 35335e | ROTOR ASSY | 1 | 1BK-81450-00
|  | 3 | 10182 | BOLT M6×30 | 3 | B11L60630R
ELECTRIC STARTER | 电起动部件 | REF. No. | PART NO. | DESCRIPTION | Q'TY | 图号
|  | 1 | 35336 | STARTING MOTOR | 1 | 1BE-81890-00
|  | 2 | 35247 | CABLE CLAMP | 1 | 1BE-15456-00
|  | 3 | 10182 | BOLT M6×30 | 2 | B11L606300
|  | 4 | 10830 | SCREW M8×20 | 6 | B22A00820R
|  | 5 | 35265 | STATER CLUTCH | 1 | 1BE-15590-00
|  | 6 | 35260 | OUTPUT GEAR ASSY | 1 | 1BE-15517-00
|  | 7 | 10859 | NEEDLE BEARING RNA49/22 | 1 | BCC3400003
|  | 8 | 35259 | SPACER | 1 | 1BE-15516-00
|  | 9 | 35264 | IDLE GEAR BUSHING | 1 | 1BE-15524-00
|  | 10 | 35262 | IDLE GEAR SHAFT | 1 | 1BE-15522-00
|  | 11 | 35263 | IDLE GEAR | 1 | 1BE-15523-00
|  | 12 | 35261 | AXLE, DUAL GEAR | 1 | 1BE-15521-00
|  | 13 | 35258 | DUAL GEAR | 1 | 1BE-15512-00
CLUTCH | 无级变速部件 | REF. No. | PART NO. | DESCRIPTION | Q'TY | 图号
|  | 1 | 35298 | DRIVE ASSY COMP | 1 | 1BE-17650-00
|  | 2 | 35299 | DRIVEN ASSY COMP | 1 | 1BE-17660-00
|  | 2 | 35299a | DRIVEN ASSY COMP (MARK "R1210") | 1 | 1BE-17660-10
|  | 3 | 35297 | V-BELT | 1 | 1BE-17641-00
|  | 4 | 35295 | CLUTCH HOUSING ASSY | 1 | 1BE-17620-00
|  | 5 | 35296 | CLUTCH CARRIER ASSY | 1 | 1BE-17630-00
|  | 6 | 35294 | NUT M20x1.5 | 1 | 1BE-17608-00
|  | 7 | 35293 | OIL SEAL 38×46×4/6, END FACE | 1 | 1BE-17605-00
|  | 8 | 35668 | ROLLER | 8 | 1BE-17632-00
TRANSMISSION Ⅰ | 变速部件 | REF. No. | PART NO. | DESCRIPTION | Q'TY | 图号
|  | 1 | 35320 | MAIN SHAFT. GEARSHIFT | 1 | 1BE-23551-00
|  | 2 | 35309 | BELL PLUG 12 | 1 | 1BE-23527-00
|  | 3 | 35307 | WASHER 17.5×26×1 | 1 | 1BE-23523-00
|  | 4 | 35318 | DRIVEN GEAR, LOW RANGE | 1 | 1BE-23546-00
|  | 5 | 35314 | SLIDING BUSH, GEARSHIFT | 1 | 1BE-23540-00
|  | 6 | 35316 | DRIVEN GEAR, HIGH RANGE | 1 | 1BE-23543-00
|  | 7 | 35317 | BUSHING, DRIVEN HIGH RANGE GEAR | 1 | 1BE-23544-00
|  | 8 | 35310 | SPLINE WASHER | 2 | 1BE-23528-00
|  | 9 | 35315 | DRIVEN SHAFT | 1 | 1BE-23541-00
|  | 10 | 35311 | CIRCLIP 25 | 2 | 1BE-23529-00
|  | 11 | 35308 | DRIVEN OUTPUT GEAR | 1 | 1BE-23526-00
|  | 12 | 35313 | CHAIN, REVERSE GEAR | 1 | 1BE-23537-00
|  | 13 | 35319 | SPROCKET, REVERSE GEAR | 1 | 1BE-23547-00
|  | 14 | 10858 | NEEDLE BEARING K20X26X12 | 1 | BCC3200004
|  | 15 | 35312 | WASHER 20.5×30×1.5 | 2 | 1BE-23534-00
|  | 16 | 24407 | CIRCLIP 20 | 1 | B753020000
|  | 17 | 35271 | OUTPUT DRIVEN GEAR | 1 | 1BE-17401-00
|  | 18 | 35276 | DRIVE BEVEL GEAR SHAFT | 1 | 1BE-17406-00
|  | 19 | 10855 | BEARING 6305C3 | 1 | BCC0100089
|  | 20 | 35274 | BEARING SEAT,DRIVE BEVEL GEAR | 1 | 1BE-17404-00
|  | 21 | 35286 | BOLT M8×28 | 4 | 1BE-17418-00
|  | 22 | 35287 | BEARING LIMIT | 2 | 1BE-17419-00
|  | 23 | 10276 | SCREW M8×25 | 4 | B2AA00825R
|  | 24 | 35277 | ADJUST WASHER, DRIVE BEVEL GEAR | 1 | 1BE-17407-00
|  | 25 | 35272 | DRIVE BEVEL GEAR | 1 | 1BE-17402-00
|  | 26 | 35275 | LOCKNUT, BEVEL GEAR | 1 | 1BE-17405-00
|  | 27 | 35294 | NUT M20x1.5 | 1 | 1BE-17608-00
TRANSMISSION Ⅱ | 前、后驱动 | REF. No. | PART NO. | DESCRIPTION | Q'TY | 图号
|  | 1 | 35288 | FRONT OUTPUT SHAFT | 1 | 1BE-17461-00
|  | 2 | 10267N | BEARING 6205 | 1 | BCC0100051
|  | 3 | 35291 | BEARING RETAINER, FRONT OUTPUT SHAFT | 1 | 1BE-17466-00
|  | 4 | 35289 | OIL SEAL 44×60×6.7/10 | 1 | 1BE-17462-00
|  | 5 | 35290 | COUPLER, FRONT TRANSMISSION OUTPUT | 1 | 1BE-17463-00
|  | 6 | 35292 | WASHER,FRONT TRANSMISSON OUTPUT SHAFT NUT | 1 | 1BE-17468-00
|  | 7 | 10837 | NUT M14×1.5-10 | 1 | B5NH61400F
|  | 8 | 35273 | DRIVEN BEVEL GEAR | 1 | 1BE-17403-00
|  | 9 | 10856 | BEARING 6207/P63 | 1 | BCC0100090
|  | 10 | 35282 | BEARING LIMIT NUT | 1 | 1BE-17414-00
|  | 11 | 10848 | BEARING 63/22 | 1 | BCC0100085
|  | 12 | 35279 | O-RING 88×2.4 | 1 | 1BE-17411-00
|  | 13 | 35280 | ADJUST WASHER, DRIVEN BEVEL GEAR | 2 | 1BE-17412-00
|  | 14 | 35278 | BEARING SEAT, DRIVEN BEVEL GEAR | 1 | 1BE-17410-00
|  | 15 | 35286 | BOLT M8×28 | 4 | 1BE-17418-00
|  | 16 | 35281 | OIL SEAL 30×46×7 | 1 | 1BE-17413-00
|  | 17 | 35283 | COUPLER, REAR TRANSMISSION OUTPUT | 1 | 1BE-17415-00
|  | 18 | 35284 | WASHER, REAR OUTPUT SHAFT NUT | 1 | 1BE-17416-00
|  | 19 | 35285 | NUT, REAR OUTPUT SHAFT | 1 | 1BE-17417-00
TRANSMISSION Ⅲ | 换档机构 | REF. No. | PART NO. | DESCRIPTION | Q'TY | 图号
|  | 1 | 10129 | CIRCLIP 12 | 3 | B753012000
|  | 2 | 35330 | LEFT SHIFT FORK | 1 | 1BE-23581-00
|  | 3 | 35327 | SPRING 1, SHIFT FORK | 1 | 1BE-23577-00
|  | 4 | 35333 | GUIDE BAR | 1 | 1BE-23585-00
|  | 5 | 35329 | RIGHT SHIFT FORK | 1 | 1BE-23579-00
|  | 6 | 35328 | SPRING 2, SHIFT FORK | 1 | 1BE-23578-00
|  | 7 | 35326 | SPRING SEAT | 2 | 1BE-23576-00
|  | 8 | 35322 | SPRING, GEAR CONTACTOR | 1 | 1BE-23572-00
|  | 9 | 35321 | GEAR CONTACTOR | 1 | 1BE-23571-00
|  | 10 | 10135 | SCREW M5×12 | 1 | B2AA00512R
|  | 11 | 35323 | LIMIT WASHER | 1 | 1BE-23573-00
|  | 12 | 35331 | SHIFT CAM | 1 | 1BE-23583-00
|  | 13 | 10842 | FRICTION BALL 3/8 | 1 | B940952500
|  | 14 | 35324 | WASHER 14×22×1 | 1 | 1BE-23574-00
|  | 15 | 35325 | HOLE BOLT M14×1.5 | 1 | 1BE-23575-00
|  | 16 | 35332 | LIMIT SPRING | 1 | 1BE-23584-00
|  | 17 | 35303 | WASHER, DRIVEN SECTOR GEAR | 1 | 1BE-23516-00
|  | 18 | 35302 | SHAFT, DRIVEN SECTOR GEAR | 1 | 1BE-23515-00
|  | 19 | 35301 | DRIVEN SECTOR GEAR | 1 | 1BE-23514-00
|  | 20 | 35304 | WASHER 13.5×22×1 | 1 | 1BE-23517-00
|  | 21 | 35305 | TORSION SPRING, DRIVEN SECTOR GEAR | 1 | 1BE-23518-00
|  | 22 | 35306 | WASHER 6.6×20×2 | 1 | 1BE-23519-00
|  | 23 | 10186 | BOLT M6×35 | 1 | B11L60635R
|  | 24 | 35300 | WELD PART, DRIVE SECTOR GEAR | 1 | 1BE-23511-00
|  | 25 | 35243 | CLIP | 1 | 1BE-15434-00
|  | 26 | 10329 | BOLT M6×32 | 1 | B11L606320
|  | 27 | 10187 | BOLT M6×25 | 3 | B11L606250
|  | 28 | 50076 | DOWEL PIN 8×14 | 1 | 1AC-15153-00
|  | 29 | 35241 | GASKET, SECTOR GEAR HOUSING | 1 | 1BE-15432-00
|  | 30 | 35240 | COVER, SECTOR GEAR HOUSING | 1 | 1BE-15431-00
|  | 31 | 35242 | OIL SEAL 15×25×5 | 1 | 1BE-15433-00
OIL PUMP | 机油泵部件 | REF. No. | PART NO. | DESCRIPTION | Q'TY | 图号
|  | 1 | 35197 | RELIEF VALVE | 1 | 1BE-13360-00
|  | 2 | 35200 | O-RING 10×2.3 | 1 | 1BE-13363-00
|  | 3 | 35198 | RELIEF VALVE BODY | 1 | 1BE-13361-00
|  | 4 | 35199 | OIL PLUG, RELIEF VALVE | 1 | 1BE-13362-00
|  | 5 | 35201 | SPRING RELIEF VALVE | 1 | 1BE-13364-00
|  | 6 | 35202 | SPRING WASHER | 1 | 1BE-13365-00
|  | 7 | 10838 | CIRCLIP 12 | 1 | B723012000
|  | 8 | 35203 | PRESSURE STRIP,RELIEF VALVE | 1 | 1BE-13371-00
|  | 9 | 10140 | BOLT M6×12 | 2 | B11L60612R
|  | 10 | 10840 | CIRCLIP 11 | 1 | B753011000
|  | 11 | 35191 | SPROCKET, OIL PUMP | 1 | 1BE-13305-00
|  | 12 | 35196 | CHAIN, OIL PUMP | 1 | 1BE-13320-00
|  | 13 | 35206 | GASKET, OIL PUMP | 1 | 1BE-13475-00
|  | 14 | 35195 | OIL PUMP | 1 | 1BE-13310-00
|  | 15 | 35192 | SHAFT, OIL PUMP | 1 | 1BE-13306-00
|  | 16 | 35187 | COVER，OIL PUMP | 1 | 1BE-13301-00
|  | 17 | 35189 | OUTER ROTOR,OIL PUMP | 1 | 1BE-13303-00
|  | 18 | 35190 | INNER ROTOR,OIL PUMP | 1 | 1BE-13304-00
|  | 19 | 35193 | DOWEL PIN | 2 | 1BE-13307-00
|  | 20 | 35194 | STRAIGHT PIN | 1 | 1BE-13308-00
|  | 21 | 35188 | OIL PUMP HOUSING | 1 | 1BE-13302-00
|  | 22 | 10857 | SCREW M5×20 | 1 | B2DL00520R
|  | 23 | 35204 | OIL STRAINER | 1 | 1BE-13411-00
|  | 24 | 10210 | BOLT M6×14 | 1 | B11L00614R
|  | 25 | 35205 | O-RING 14×2.5 | 1 | 1BE-13413-00
|  | 26 | 10177 | BOLT M6×40 | 3 | B11L60640R
WATER PUMP | 水泵部件 | REF. No. | PART NO. | DESCRIPTION | Q'TY | 图号
|  | 1 | 35179 | WATER PUMP ASSY | 1 | 1BE-12440-00
|  | 2 | 35173 | WATER PUMP COVER | 1 | 1BE-12422-00
|  | 3 | 35176 | GASKET | 1 | 1BE-12428-00
|  | 4 | 35172 | WATER PUMP HOUSING | 1 | 1BE-12421-00
|  | 5 | 10140 | BOLT M6×12 | 1 | B11L60612R
|  | 6 | 35108 | WASHER 6 | 1 | 1BE-11188-00
|  | 7 | 10182 | BOLT M6×30 | 2 | B11L60630R
|  | 8 | 35175 | WATER PUMP SHAFT | 1 | 1BE-12426-00
|  | 9 | 10839 | CIRCLIP 10 | 1 | B753010000
|  | 10 | 35177 | OIL SEAL 10×20×5 | 1 | 1BE-12437-00
|  | 11 | 70020 | BEARING 6000 | 1 | BCC0100062
|  | 12 | 35178 | WATER SEAL | 1 | 1BE-12438-00
|  | 13 | 35180 | IMPELLER | 1 | 1BE-12450-00
|  | 14 | 10349 | BOLT M6×50 | 1 | B11L60650R
|  | 15 | 35174 | O-RING 34×2.5 | 1 | 1BE-12425-00
|  | 16 | 10160 | BOLT M6×70 | 1 | B11L60670R
|  | 17 | 35182 | O-RING 21×2.5 | 1 | 1BE-12481-00
|  | 18 | 35181 | WATER OUTLET PIPE | 1 | 1BE-12480-00
|  | 19 | 10831 | SCREW M6×10 | 1 | B22L50610R
LEFT SIDE COVER | 侧盖部件 | REF. No. | PART NO. | DESCRIPTION | Q'TY | 图号
|  | 1 | 35270 | LEFT SIDE COVER | 1 | 1BE-15781-00
|  | 2 | 35267 | BOLT M10×1.25×40 | 1 | 1BE-15725-00
|  | 3 | 35268 | WASHER 10.2×32×3 | 1 | 1BE-15726-00
|  | 4 | 35266 | SPLINED SPACER | 1 | 1BE-15722-00
|  | 5 | 35269 | O-RING 16.1×3.2 | 1 | 1BE-15727-00
|  | 6 | 10140 | BOLT M6×12 | 4 | B11L60612R
LEFT SIDE COVER | 侧盖部件 | REF. No. | PART NO. | DESCRIPTION | Q'TY | 图号
|  | 1 | 35270 | LEFT SIDE COVER | 1 | 1BE-15781-00
|  | 2 | 10140 | BOLT M6×12 | 4 | B11L60612R
FUEL INJECTION ASSY | 进气喷油部件 | REF. No. | PART NO. | DESCRIPTION | Q'TY | 图号
|  | 1 | 35207 | O-RING 40x2.4 | 1 | 1BE-13554-00
|  | 2 | 35744 | JOINT, CARBURETOR | 1 | 1BK-13586-00
|  | 3 | 35745 | INJECTOR | 1 | 1BK-13510-00
|  | 4 | 35796 | INJECTOR CAP | 1 | 1BK-13584-00
|  | 5 | 10716W | BOLT M6X10 | 1 | B11A20610R
|  | 6 | 10183B | BOLT M6X16 | 2 | B11L30616R
|  | 7 | 71844 | CLIP 64 | 2 | 1BA-13587-00
|  | 8 | 71849 | JOINT,FEED HOSE | 1 | 1BA-13583-00
|  | 9 | 36200 | THROTTLE BODY ASSEMBLY（MARK "D46F-1"） | 1 | 1BK-13520-00
OIL RADIATOR | 油冷部件 | REF. No. | PART NO. | DESCRIPTION | Q'TY | 图号
|  | 1 | / | PIPE A (OLD MODEL) | 1 | 1BE-12713-00
|  | 1 | 35185 | PIPE A (NEW MODEL) | 1 | 1BE-12713-01
|  | 2 | / | PIPE B (OLD MODEL) | 1 | 1BE-12712-00
|  | 2 | 35184 | PIPE B (NEW MODEL) | 1 | 1BE-12712-01
|  | 3 | 35379 | DRAIN PLUG | 2 | 1AA-12704-00
|  | 4 | / | OIL RADIATOR | 1 | 1DB-12761-00
|  | 4 | 29850 | OIL RADIATOR | 1 | 1DB-1276A-00
|  | 5 | 35341 | WASHER | 4 | 1DB-12705-00
|  | 6 | 10774 | CLAMP 12/20 | 2 | BHG1200005
|  | 7 | 10836 | NUT 6 | 4 | B53A00600R
|  | 8 | 35183 | JOUNT A | 1 | 1BE-12710-00
|  | 9 | 35186 | JOUNT B | 1 | 1BE-12720-00
|  | 10 | 35214 | HINGE BOLT M14×1.5 | 2 | 1BE-15106-00
|  | 11 | 35215 | WASHER 14 | 4 | 1BE-15107-00
CVT AIR SHROUD | CVT进、出气管 | REF. No. | PART NO. | DESCRIPTION | Q'TY | 图号
|  | 1 | 35670 | CLAMP 80 | 5 | 1DA-15448-00
|  | 2 | 35346 | RUBBER JOINT AIR SHROUD 1，CVT | 1 | 4AV-10001-00
|  | 3 | 35347 | AIR SHROUD 1，CVT | 1 | 4AV-10002-00
|  | 4 | 35348 | RUBBER JOINT AIR SHROUD 2，CVT | 1 | 4AV-10003-00
|  | 5 | 35349 | AIR SHROUD 2，CVT | 1 | 4AV-10004-00
|  | 6 | 35350 | RUBBER JOINT AIR SHROUD 3，CVT | 1 | 4AV-10005-00
AIR CLEANER | 空滤器总成 | REF. No. | PART NO. | DESCRIPTION | Q'TY | 图号
|  | 1 | 35797 | AIR CLEANER ASSY | 1 | 4AV-14400-20
|  | 2 | 35747 | CLIP 1 | 1 | 4AL-14409-00
|  | 3 | 35358e | FEED HOSE | 1 | 4AW-14402-00
|  | 4 | 35359 | CLIP 2 | 1 | 4AV-14403-00
|  | 5 | 35360 | COVER，AIR CLEANER | 1 | 4AV-14404-00
|  | 6 | 35361 | ELEMENT COMP AIR CLEANER | 1 | 4AV-14405-00
|  | 7 | 35362 | CLIP，AIR CLEANER COVER | 2 | 4AV-14406-00
|  | 8 | 35363 | CASE，AIR CLEANER | 1 | 4AV-14407-00
|  | 9 | 35364 | FILTER | 1 | 4AV-14408-00
|  | 10 | 35365 | HOSE 2,AIR CLEANER | 1 | 4AV-14409-00
|  | 11 | 35366 | SPRING CLIP | 1 | 4AV-14410-00
|  | 12 | 35367 | SCREW | 1 | 4AV-14411-00
|  | 13 | 26346 | CLIP 3 | 2 | 4CR-14439-00
|  | 14 | 26345 | HOSE3,AIR CLEANER | 1 | 4CR-14438-00
|  | 15 | 35798 | HOSE4,AIR CLEANER | 1 | 4AV-14416-00
EXHAUST | 消音器部件 | REF. No. | PART NO. | DESCRIPTION | Q'TY | 图号
|  | 1 | 35799 | EXHAUST PIPE | 1 | 4BB-14622-40
|  | 2 | 10106 | WASHER 8 | 2 | GB/T93
|  | 3 | 10099 | NUT M8 | 3 | GB/T6170
|  | 4 | 35369 | EXHAUST PIPE GASKET | 1 | 4AV-14613-00
|  | 5 | 35370 | JOUNT | 2 | 4AV-14701-00
|  | 6 | 23408 | SPRING | 5 | 4AL-14601-00
|  | 7 | 35802 | MUFFLER | 1 | 4BB-14711-40
|  | 8 | 35345 | MUFFLER SUPPORT BOTTOM | 1 | 4AL-14731-00
|  | 9 | 10015 | NUT M10X1.25 | 1 | GB/T6187
|  | 10 | 10120 | BOLT FLANGE M10X1.25X62 | 1 | GB/T16674.1
|  | 11 | 10117 | WASHER PLATE 10 | 1 | GB/T96
|  | 12 | 35344 | MUFFLER SUPPORT | 1 | 4AL-14702-00
|  | 13 | 70826 | SENSOR | 1 | 4AB-14640-00
|  | 14 | 35800 | EXHAUST PIPE | 1 | 4BB-14621-40
|  | 15 | 35801 | SAFETY GUARD | 1 | 4AV-14604-00
|  | 16 | 10110 | BOLT M6X20 | 2 | B11L30620R
|  | 17 | 10011 | WASHER PLATE 6 | 2 | B611006020
←→Interchangeable；≠Noninterchangeable；←New for old →old for new
RADIATOR | 水箱部件 | REF. No. | PART NO. | DESCRIPTION | Q'TY | 图号
|  | 1 | 35351 | RADIATOR | 1 | 4AV-12401-00
|  | 2 | 10103 | NUT M6 | 4 | GB/T6177
|  | 3 | 22919 | THERMOSTAT SWITCH ASSY | 1 | 170M.11.4
|  | 4 | 22907a | SAFETY VALVE | 1 | 170M.11.1
|  | 5 | 10140 | BOLT M6X12 | 2 | GB/T16674.1
|  | 6 | 70340 | TANK RECOVERY | 1 | LH520ATV.16.2-1
|  | 7 | 35353 | PIPE,SAFETY VALVE | 1 | 4AV-12407-00
|  | 8 | 70338 | COVER,TANK RECOVERY | 1 | LH520ATV.16.2.1-1
|  | 9 | 70339 | WASHER,TANK RECOVERY | 1 | LH520ATV.16.2.1-2
|  | 10 | 22924 | CLIP | 3 | 170M.11.6-5
|  | 11 | 70342 | PIPE,TANK RECOVERY | 1 | LH520ATV.16.2-3
|  | 12 | / | HOSE,RADIATOR | 1 | 4AB-12484-00
|  | 12 | 22909t | HOSE,RADIATOR | 1 | 1BB-12481-30
|  | 13 | 35355 | HOSE,FEED | 1 | 4AV-12483-00
|  | 14 | 22917 | RADIATOR SIDE GROMMET | 4 | 170M.11-5
|  | 15 | 22918 | COLLAR | 4 | 170M.11-6
|  | 16 | 35354 | BLOWER ASSY | 1 | 4AV-12432-00
|  | 17 | 10110 | BOLT M6X20 | 4 | GB/T16674.1
|  | 18 | 10004 | NUT M6 | 4 | GB/T6187
|  | 19 | 35352 | SLEEVE | 1 | 4AV-12405-00
|  | 20 | 70347 | HOSE,RETURN | 1 | LH520ATV.16-3
|  | 21 | 70344 | CLAMP 20/32 | 6 | LH520ATV.16.4
ACCESSORY | 附件 | 1 | 80129 | Rotor ASSY puller | 1 | 1BE-85610-00
|  | 2 | 80130 | BEARING RETAINER, FRONT OUTPUT SHAFT，NUT WRENCH | 1 | LH188MR FZ/24
|  | 3 | 80131 | BEARING LIMIT NUT，NUT WRENCH | 1 | LH188MR FZ/25
*
*
*
*
*
*
*
*
*
*
*
*
*
*
*
*
*
*
*
*
*
*
*
*
*
*
*
*
*
*
*
*
*
*
*
*
*
*
*
*
*
*
*
*
*
*
*
*
*
*
*
*
*
*
*
*
*
*
*
*
*
*
*
*
*
*
*
*
*
*
*
*
*
*
*
*
*
*
*
*
*
*
*
*
*
*
*
*
*
*
*
*
*
*
*
*
*
*
*
*
*
*
*
*
*
*
*
*
*
*
*
*
*
*
*
*
*
*
*
*
*
*
*
*
*
*
*
*
*
*
*
*
*
*
*
*
*
*
*
*
*
*
*
*
*
*
*
*
*
*
*
*
*
*
*
*
*
*
*
*
*
*
*
*
*
*
*
*
*
*
*
*
*
*
*
*
*
*
*
*
*
*
*
*
*
*
*
*
*
*
*
*
*
*
*
*
*
*
*
*
*
*
*
*
*
*
*
*
*
*
*
*
*
*
*
*
*
*
*
*
*
*
*
*
*
*
*
*
*
*
*
*
*
*
*
*
*
*
*
*
*
*
*
*
*
*
*
*
*
*
*
*
*
*
*
*
*
*
*
*
*
*
*
*
*
*
*
*
*
*
*
*
*
*
*
*
*
*
*
*
*
*
*
*
*
*
*
*
*
*
*
*
*
*
*
*
*
*
*
*
*
*
*
*
*
*
*
*
*
*
*
*
*
*
*
*
*
*
*
*
*
*
*
*
*
*
*
*
*
*
*
*
*
*
*
*
*
*
*
*
*
*
*
*
*
*
*
*
*
*
*
*
*
*
*
*
*
*
*
*
*
*
*
*
*
*
*
*
*
*
*
*
*
*
*
*
*
*
*
*
*
*
*
*
*
*
*
*