## frame part
FRAME
Ref.No. | Description | Q'ty | Part Number | 图号 | PLM号
1 | Frame | 1 | 73105 | 4CF-21110-00 | 4CF-21110-00
2 | Bracket, Support, RH | 1 | 73107 | LH700U.1.11 | 4CF-21155-00
3 | Hexagon Flange Bolt M10×1.25×20 | 4 | 10785 | GB/T16674.2 | B12D31020R
4 | Bracket, Support, LH | 1 | 73108 | LH700U.1.12 | 4CF-21156-00
5 | Battery Box | 1 | 73307 | LH700U.1.13 | 4CF-8212B-00
6 | Hexagon Flange Bolt M8×1.25×20 | 10 | 10783 | GB/T16674.1 | B11C30820R
7 | L Plate， Match For Battery 30Ah | 1 | 73308 | LH700U.1.13-6 | 4CF-82133-00
7 | Bracket， Match For Battery 18Ah | 1 | 73397 |  | 4CF-82134-00
8 | Bracket,Engine | 1 | 73112 | LH700U.1.14 | 4CF-21315-00
9 | Hexagon Flange Bolt M8×1.25×55 | 4 | 10780 | GB/T16674.1 | B11A30855R
10 | Prevailing Torque Type All-metal Hexagon Nut M8×1.25 | 8 | 10794 | GB/T6187.1 | B51F20800R
11 | Bracket,Shifter | 1 | 73109 | LH700U.1.15 | 4CF-21157-00
12 | Hexagon Flange Bolt M8×1.25×40 | 5 | 10779 | GB/T16674.1 | B11A20840R
13 | Hexagon Flange Bolt M6 X 16 | 2 | 10183W | GB/T16674.1 | B11A20616R
14 | Bracket, Support, Upper | 1 | 73110 | LH700U.1.16 | 4CF-21158-00
15 | Bracket，Radiator | 1 | 73094 | LH700U.1-11 | 4CF-21140-00
16 | Licence Bracket | 1 | 73111 | LH700U.1-14 | 4CF-21165-00
17 | Hexagon Nut M8×1.25 | 1 | 10099 | GB/T6170 | B55F30800R
18 | Rubber Damper | 4 | 73106 | 4CF-21115-00 | 4CF-21115-00
19 | Sponge | 4 | 73395 | LH800U-D.16.1-1 | 4CA-21812-00
20 | Battery Belt, Match For Battery 30Ah | 1 | 73396 | LH800U-D.1.6 | 4CA-82131-00
20 | Battery Belt Assy, Match For Battery 18Ah | 1（1） | 27084 | LH300CUV.23.2 | 4CC-82101-00
21 | Hexagon Flange Bolt M8×1.25×28 | 1 | 10060 | GB/T16674.1 | B11A20828R | 15.3.30改螺栓
22 | Washer 8 | 8 | 10068 | GB/T97.1 | B631308000 | 10.8新增
FRAME ROOF |  |  |  | 1型
Ref.No. | Description | Q'ty | Part Number | 图号 | PLM号
1 | Member,Roof Frame 1 | 1 | 73298 | LH700U.1.2.1 | 4CF-7831A-00
2 | Hexagon Flange Bolt M10×1.25×45 | 20 | 10512 | GB/T16674.2 | B12D31045R
3 | Prevailing Torque Hexagon Nut With Flange M10×1.25 | 12 | 10795 | GB/T6187.2 | B52G31000A
4 | Member,Roof Frame 2 | 1 | 73299 | LH700U.1.2.2 | 4CF-7831E-00
5 | Member,Roof Frame 3 | 1 | 73300 | LH700U.1.2.3 | 4CF-78392-00
6 | Member,Roof Frame 4 | 1 | 73301 | LH700U.1.2.4 | 4CF-78393-00
7 | Member,Roof Frame 5 | 1 | 73303 | LH700U.1.2.5 | 4CF-78395-00
8 | Bracket,Seat | 1 | 73302 | LH700U.1.2-1 | 4CF-78394-00
9 | Hexagon Flange Bolt M8×1.25×20 | 2 | 10783 | GB/T16674.1 | B11C30820R
10 | Prevailing Torque Hexagon Nut M10×1.25 | 8 | 10800 | GB/T6185.2 | B5NH61000A
11 | Plug | 2 | 26763 | LH300CUV.21-1 | 4CC-28412-00
FRAME ROOF |  |  |  | 改动 2型
Ref.No. | Description | Q'ty | Part Number | 图号 | PLM号
1 | Member,Roof Frame 1 | 1 | 73398 | LH700U.1.2.1a | 4CF-78301-00
2 | Hexagon Flange Bolt M10×1.25×45 | 12 | 10512 | GB/T16674.2 | B12D31045R
3 | Prevailing Torque Hexagon Nut With Flange M10×1.25 | 4 | 10795 | GB/T6187.2 | B52G31000A
4 | Member,Roof Frame 2 | 1 | 73399 | LH700U.1.2.2a | 4CF-78302-00
5 | Member,Roof Frame 3 | 1 | 73300 | LH700U.1.2.3 | 4CF-78392-00
6 | Prevailing Torque Hexagon Nut M10×1.25 | 8 | 10800 | GB/T6185.2 | B5NH61000A
7 | Hexagon Flange Bolt M8×1.25×20 | 2 | 10783 | GB/T16674.1 | B11C30820R
8 | Bracket,Seat | 1 | 73302 | LH700U.1.2-1 | 4CF-78394-00
FRAME ROOF |  |  |  | 改动 3型
Ref.No. | Description | Q'ty | Part Number | 图号 | PLM号
1 | Member,Roof Frame 1 | 1 | 73400 | LH700U.1.2.1b | 4CF-78305-00
2 | Hexagon Flange Bolt M10×1.25×45 | 20 | 10512 | GB/T16674.2 | B12D31045R
3 | Prevailing Torque Hexagon Nut With Flange M10×1.25 | 12 | 10795 | GB/T6187.2 | B52G31000A
4 | Member,Roof Frame 2 | 1 | 73401 | LH700U.1.2.2b | 4CF-78306-00
5 | Member,Roof Frame 3 | 1 | 73300 | LH700U.1.2.3 | 4CF-78392-00
6 | Member,Roof Frame 4 | 1 | 73301 | LH700U.1.2.4 | 4CF-78393-00
7 | Member,Roof Frame 5 | 1 | 73303 | LH700U.1.2.5 | 4CF-78395-00
8 | Bracket,Seat | 1 | 73302 | LH700U.1.2-1 | 4CF-78394-00
9 | Hexagon Flange Bolt M8×1.25×20 | 2 | 10783 | GB/T16674.1 | B11C30820R
10 | Prevailing Torque Hexagon Nut M10×1.25 | 8 | 10800 | GB/T6185.2 | B5NH61000A
Front Fender
Ref.No. | Description | Q'ty | Part Number | 老图号 | PLM号
1 | Fixed Hood，Yellow | 1 | 73209y | LH700U.2-32Y | 4CF-28301-00-4K | 15.8.18改所有带色件PLM号后两位
1 | Fixed Hood，White | 1 | 73209w | LH700U.2-32W | 4CF-28301-00-6F
1 | Fixed Hood，Green | 1 | 73209g | LH700U.2-32G | 4CF-28301-00-5B
1 | Fixed Hood，Army Green 2 | 1 |  |  | 4CF-28301-00-5D | 15.8.2增加
1 | Fixed Hood，Camouflage | 1 | 73209c | LH700U.2-32C | 4CF-2830C-00
1 | Fixed Hood，Red | 1 |  | LH700U.2-32R | 4CF-28301-00-2G | 5.16 加 红色
1 | Fixed Hood，Black | 1 |  | LH700U.2-32B | 4CF-28301-00-1F | 5.16 加 黑色
1 | Fixed Hood，Camouflage2 | 1 |  |  | 4CF-28301-00-7C | 9.26 加 迷彩2
2 | Screw M6×16 | 2 | 73054 | LH800U-D.2-22B | 4CA-24832-00
3 | Spring Nut ST4.8 | 29 | 22346 | LYM100T.6-2 | 3AE-28317-00
4 | Spring Nut M6 | 26 | 70960 | LH300CUV.2-57 | 4CC-21811-00
5 | Rubber, Hood | 2 | 73210 | LH700U.2-72 | 4CF-28302-00
6 | Removable Hood，Yellow | 1 | 73211y | LH700U.2-39Y | 4CF-28304-00-4K
6 | Removable Hood，White | 1 | 73211w | LH700U.2-39W | 4CF-28304-00-6F
6 | Removable Hood，Green | 1 | 73211g | LH700U.2-39G | 4CF-28304-00-5B
6 | Removable Hood，Army Green 2 | 1 |  |  | 4CF-28304-00-5D | 15.8.2增加
6 | Removable Hood，Camouflage | 1 | 73211c | LH700U.2-39C | 4CF-28304-00-7B
6 | Removable Hood，Red | 1 |  | LH700U.2-39R | 4CF-28304-00-2G | 5.16 加 红色
6 | Removable Hood，Black | 1 |  | LH700U.2-39B | 4CF-28304-00-1F | 5.16 加 黑色
6 | Removable Hood，Camouflage2 | 1 |  |  | 4CF-28304-00-7C | 9.26 加 迷彩2
43 | Sticker，Magnet | 2 | 73407 |  | 4CF-283TA-00 | 5.15 改 原7件 缓冲圈取消安装 把原序号43的件改为序号7
8 | Retainter, Removable Hood | 1 | 73212 | LH700U.2-61 | 4CF-28305-00
9 | Cross Recessed Pan Head Tapping Screw ST4.8×16 | 90 | 10009 | GB/T845 | B21L34J160
10 | Stronger, Fixed Hood | 1 | 73213 | LH700U.2-60 | 4CF-28306-00
11 | Grill, Front | 1 | 73214 | LH700U.2-35 | 4CF-28307-00
12 | LH Bracket, Grill | 1 | 73215 | LH700U.2-77 | 4CF-28308-00
13 | RH Bracket, Grill | 1 | 73216 | LH700U.2-78 | 4CF-28309-00
14 | LH Front Cover | 1 | 73217 | LH700U.2-36 | 4CF-28310-00
15 | RH Front Cover | 1 | 73218 | LH700U.2-37 | 4CF-28311-00
16 | LH Headlight Cover | 1 | 73219 | LH700U.2-33 | 4CF-28312-00
17 | RH Headlight Cover | 1 | 73220 | LH700U.2-34 | 4CF-28313-00
18 | LH Lower Front Mudguards，Yellow | 1 | 73221y | LH700U.2-21Y | 4CF-28314-00-4K | 拆成四行
18 | LH Lower Front Mudguards，White | 1 | 73221w | LH700U.2-21W | 4CF-28314-00-6F
18 | LH Lower Front Mudguards，Green | 1 | 73221g | LH700U.2-21G | 4CF-28314-00-5B
18 | LH Lower Front Mudguards，Army Green 2 | 1 |  |  | 4CF-28314-00-5D | 15.8.2增加
18 | LH Lower Front Mudguards，Camouflage | 1 | 73221c | LH700U.2-21C | 4CF-28314-00-7B
18 | LH Lower Front Mudguards，Red | 1 |  | LH700U.2-21R | 4CF-28314-00-2G | 5.16 加 红色
18 | LH Lower Front Mudguards，Black | 1 |  | LH700U.2-21B | 4CF-28314-00-1F | 5.16 加 黑色
18 | LH Lower Front Mudguards，Camouflage2 | 1 |  |  | 4CF-28314-00-7C | 9.26 加 迷彩2
19 | RH Lower Front Mudguards，Yellow | 1 | 73222y | LH700U.2-22Y | 4CF-28315-00-4K | 拆成四行
19 | RH Lower Front Mudguards，White | 1 | 73222w | LH700U.2-22W | 4CF-28315-00-6F
19 | RH Lower Front Mudguards，Green | 1 | 73222g | LH700U.2-22G | 4CF-28315-00-5B
19 | RH Lower Front Mudguards，Army Green 2 | 1 |  |  | 4CF-28315-00-5D | 15.8.2增加
19 | RH Lower Front Mudguards，Camouflage | 1 | 73222c | LH700U.2-22C | 4CF-28315-00-7B
19 | RH Lower Front Mudguards，Red | 1 |  | LH700U.2-22R | 4CF-28315-00-2G | 5.16 加 红色
19 | RH Lower Front Mudguards，Black | 1 |  | LH700U.2-22B | 4CF-28315-00-1F | 5.16 加 黑色
19 | RH Lower Front Mudguards，Camouflage2 | 1 |  |  | 4CF-28315-00-7C | 9.26 加 迷彩2
20 | LH Upper Front Mudguards | 1 | 73223 | LH700U.2-19 | 4CF-28316-00
21 | RH Upper Front Mudguards | 1 | 73224 | LH700U.2-20 | 4CF-28317-00
22 | Panel, Instrument | 1 | 73225 | LH700U.2-38 | 4CF-28318-00
23 | Screw M6×20 | 9 | 73056 | LH800U-D.2-22C | 4CA-24834-00
24 | Bracket, Instrument Panel | 2 | 73226 | LH700U.2-71 | 4CF-28319-00
25 | Hexagon Flange Bolt M10×1.25×40 8.8 | 2 | 10786 | GB/T16674.2 | B12D31040A
26 | Prevailing Torque Type All-metal Hexagon Nut Fine Pitch M10×1.25 | 2 | 10795 | GB/T6187.2 | B52G31000A
Front Fender
Ref.No. | Description | Q'ty | Part Number | 老图号 | PLM号
27 | Cover, Magnet | 2 | 73227 | LH700U.2-42 | 4CF-28320-00
28 | Holder, Magnet | 2 | 73228 | LH700U.2.20 | 4CF-28321-00
29 | Magnet | 2 | 73229 | LH700U.2-103 | 4CF-28322-00
30 | Cover, Glovebox | 1 | 73230 | LH700U.2-23 | 4CF-28323-00
31 | Retainter, Glovebox Cover | 2 | 73231 | LH700U.2-57 | 4CF-28324-00
32 | Steel Block | 2 | 73232 | LH700U.2-79 | 4CF-28325-00
33 | Cross Recessed Countersunk Head Screw M4×10 | 2 | 10787 | GB/T819.1 | B24A20410R
34 | Cover, Meter | 1 | 73233 | LH700U.2-14 | 4CF-28326-00
35 | Rubber, Meter | 2 | 22351 | LH520ATV.2-41 | 4AB-28361-00
36 | Panel, Switch Mounting | 1 | 73234 | LH700U.2-65 | 4CF-28327-00
37 | Cap, Electrical Switch | 6 | 73048 | LH800U-D.2-9 | 4CA-22417-00 | 数量改
38 | Aluminum Film1，RH | 1 | 73403 |  | 4CF-215T1-00 | 新增加
39 | Aluminum Film1，LH | 1 | 73404 |  | 4CF-215T2-00 | 新增加
40 | Aluminum Film2，RH | 1 | 73405 |  | 4CF-215T3-00 | 新增加
41 | Aluminum Film2，LH | 1 | 73406 |  | 4CF-215T4-00 | 新增加
42 | Cross Recessed Pan Head Tapping Screw ST4.2×13 | 6 | 10178 | GB/T845 | B21B34C13R | 6.13新增，开关盖板上的改为该尺寸 10.31增加2个
43 | Cover, Shift Lever | 1 | 73235 | LH700U.2-67 | 4CF-28328-00
Hood Latch
Ref.No. | Description | Q'ty | Part Number | 老图号 | PLM号
1 | Lock, Removable Hood | 1 | 73053 | LH800U-D.2.1.3 | 4CA-24761-00
2 | Washer 5.3×15×1.2 | 4 | 10207 | GB/T96 | B621305000
3 | Cross Recessed Pan Head Screw M5×35 | 2 | 10427 | GB/T818 | B23B20535R
4 | Prevailing Torque All-metal Nut M5 | 2 | 10797 | GB/T6184 | B57F30500R
5 | Lever, Removalbe Hood Lock | 1 | 73236 | LH700U.2.17 | 4CF-28329-00
6 | Bracket, Lever | 1 | 73237 | LH700U.2.18 | 4CF-28330-00
7 | Prevailing Torque Type All-Metal Hexagon Nut M6 | 1 | 10793 | GB/T6187.1 | B51G20600R
8 | Latch, Removable Hood | 1 | 73239 | LH700U.2.16 | 4CF-28332-00
9 | Cross Recessed Pan Head Tapping Screw ST4.8×16 | 4 | 10009 | GB/T845 | B21L34J160
取消回位扭簧 弹簧垫圈6
Floor Fender
Ref.No. | Description | Q'ty | Part Number | 老图号 | PLM号
1 | LH Lower Floor | 1 | 73240 | LH700U.2-29 | 4CF-28333-00
2 | Screw M6×20 | 31 | 73056 | LH800U-D.2-22C | 4CA-24834-00
3 | Spring Nut ST4.8 | 64 | 22346 | LYM100T.6-2 | 3AE-28317-00
4 | RH Lower Floor | 1 | 73241 | LH700U.2-30 | 4CF-28334-00
5 | Upper Floor | 1 | 73242 | LH700U.2-28 | 4CF-28335-00
6 | Cross Recessed Pan Head Tapping Screw ST4.8×16 | 96 | 10009 | GB/T845 | B21L34J160
7 | Rear Floor | 1 | 73243 | LH700U.2-31 | 4CF-28336-00
8 | LH Cover, Footrest | 1 | 73244 | LH700U.2-25 | 4CF-28337-00
9 | RH Cover, Footrest | 1 | 73245 | LH700U.2-26 | 4CF-28338-00
10 | Cap, LH Footrest Cover | 1 | 73246 | LH700U.2-48 | 4CF-28339-00
11 | Upper Cover, Footrest | 1 | 73247 | LH700U.2-24 | 4CF-28340-00
12 | Cap, DC-Out | 1 | 73042 | LYM100T.6-18 | 3AE-28316-00
13 | LH Fender，Yellow | 1 | 73248y | LH700U.2-15Y | 4CF-28341-00-4K
13 | LH Fender，White | 1 | 73248w | LH700U.2-15W | 4CF-28341-00-6F
13 | LH Fender，Green | 1 | 73248g | LH700U.2-15G | 4CF-28341-00-5B
13 | LH Fender，Army Green 2 | 1 |  |  | 4CF-28341-00-5D | 15.8.2增加
13 | LH Fender，Camouflage | 1 | 73248c | LH700U.2-15C | 4CF-28341-00-7B
13 | LH Fender，Red | 1 |  | LH700U.2-15R | 4CF-28341-00-2G | 5.16 加 红色
13 | LH Fender，Black | 1 |  | LH700U.2-15B | 4CF-28341-00-1F | 5.16 加 黑色
13 | LH Fender，Camouflage2 | 1 |  |  | 4CF-28341-00-7C | 9.26 加 迷彩2
14 | Hexagon Head Bolt M6×35 | 2 | 10186B | GB/T16674.1 | B11L30635R
15 | Washer 6.4×11×1.6 | 2 | 10801 | GB/T97.1 | B638206000
16 | RH Fender，Yellow | 1 | 73249y | LH700U.2-16Y | 4CF-28342-00-4K | 拆成四行
16 | RH Fender，White | 1 | 73249w | LH700U.2-16W | 4CF-28342-00-6F
16 | RH Fender，Green | 1 | 73249g | LH700U.2-16G | 4CF-28342-00-5B
16 | RH Fender，Army Green 2 | 1 |  |  | 4CF-28342-00-5D | 15.8.2增加
16 | RH Fender，Camouflage | 1 | 73249c | LH700U.2-16C | 4CF-28342-00-7B
16 | RH Fender，Red | 1 |  | LH700U.2-16R | 4CF-28342-00-2G | 5.16 加 红色
16 | RH Fender，Black | 1 |  | LH700U.2-16B | 4CF-28342-00-1F | 5.16 加 黑色
16 | RH Fender，Camouflage2 | 1 |  |  | 4CF-28342-00-7C | 9.26 加 迷彩2
17 | LH Side Cover | 1 | 73250 | LH700U.2-17 | 4CF-28343-00
18 | Screw M6×16 | 14 | 73054 | LH800U-D.2-22B | 4CA-24832-00
19 | RH Side Cover | 1 | 73251 | LH700U.2-18 | 4CF-28344-00
20 | Bracket 1, Side Cover | 2 | 73252 | LH700U.2.13 | 4CF-28345-00
21 | Hexagon Flange Bolt M6×16 8.8 | 8 | 20227 | GB/T16674.1 | B11L206120
22 | Bracket 2, Side Cover | 2 | 73253 | LH700U.2.14 | 4CF-28346-00
23 | Inner, LH Fender | 1 | 73254 | LH700U.2-40 | 4CF-28347-00
24 | Inner, RH Fender | 1 | 73255 | LH700U.2-41 | 4CF-28348-00
25 | Rear Cover | 1 | 73256 | LH700U.2-27 | 4CF-28349-00
26 | Prevailing Torque Type All-Metal Hexagon Nut M6 | 4 | 10793 | GB/T6187.1 | B51B30608R
Floor Fender
Ref.No. | Description | Q'ty | Part Number | 老图号 | PLM号
27 | Cover, Fan | 1 | 73257 | LH700U.2-11 | 4CF-28350-00
28 | Hexagon Flange Bolt M6×20 8.8 | 4 | 10110 | GB/T16674.1 | B11A30620R
29 | LH Wind Scooper | 1 | 73258 | LH700U.2-12 | 4CF-28351-00
30 | RH Wind Scooper | 1 | 73259 | LH700U.2-13 | 4CF-28352-00
31 | Cross Recessed Pan Head Tapping Screw ST4.2×13 | 10 | 10178 | GB/T845 | B21B34C13R
32 | Cap, Rear Floor | 1 | 73260 | LH700U.2-49 | 4CF-28353-00
33 | Rubber | 2 | 22349 | LH260ATV.21.4-2 | 4AL-28330-00 | 6.20增加
Panel Box
Ref.No. | Description | Q'ty | Part Number | 老图号 | PLM号
1 | LH Panel, Yellow Box | 1 | 73261y | LH700U.2-4Y | 4CF-28354-00-4K
1 | LH Panel, White Box | 1 | 73261w | LH700U.2-4W | 4CF-28354-00-6F
1 | LH Panel, Green Box | 1 | 73261g | LH700U.2-4G | 4CF-28354-00-5B
| LH Panel, Army Green Box 2 | 1 |  |  | 4CF-28354-00-5D | 15.8.2增加
1 | LH Panel, Camouflage Box | 1 | 73261c | LH700U.2-4C | 4CF-28354-00-7B
| LH Panel, Red Box | 1 |  | LH700U.2-4R | 4CF-28354-00-2G | 5.16 加 红色
| LH Panel, Black Box | 1 |  | LH700U.2-4B | 4CF-28354-00-1F | 5.16 加 黑色
| LH Panel, Camouflage Box2 | 1 |  |  | 4CF-28354-00-7C | 9.26 加 迷彩2
2 | Plastic Screw | 4 | 26760 | LH300CUV.2.2 | 4CC-28421-00 | 14.9.25改
3 | Screw M6×16 | 6 | 73074 | LH800U-D.2-22B | 4CA-24832-00 | 改老图号 5.15更正PLM号
4 | Spring Nut ST4.8 | 6 | 22346 | LYM100T.6-2 | 3AE-28317-00
5 | RH Panel, Yellow Box | 1 | 73262y | LH700U.2-5Y | 4CF-28355-00-4K
5 | RH Panel, White Box | 1 | 73262w | LH700U.2-5W | 4CF-28355-00-6F
5 | RH Panel,Green Box | 1 | 73262g | LH700U.2-5G | 4CF-28355-00-5B
5 | RH Panel,Army Green Box 2 | 1 |  |  | 4CF-28355-00-5D | 15.8.2增加
5 | RH Panel, Camouflage Box | 1 | 73262c | LH700U.2-5C | 4CF-28355-00-7B
5 | RH Panel,Red Box | 1 |  | LH700U.2-5R | 4CF-28355-00-2G | 5.16 加 红色
5 | RH Panel,Black Box | 1 |  | LH700U.2-5B | 4CF-28355-00-1F | 5.16 加 黑色
5 | RH Panel, Camouflage Box2 | 1 |  |  | 4CF-28355-00-7C | 9.26 加 迷彩2
6 | Rear Panel, Yellow Box | 1 | 73263y | LH700U.2-6Y | 4CF-28356-00-4K
6 | Rear Panel,White Box | 1 | 73263w | LH700U.2-6W | 4CF-28356-00-6F
6 | Rear Panel, Green Box | 1 | 73263g | LH700U.2-6G | 4CF-28356-00-5B
6 | Rear Panel, Army Green Box 2 | 1 |  |  | 4CF-28356-00-5D | 15.8.2增加
6 | Rear Panel, Camouflage Box | 1 | 73263c | LH700U.2-6C | 4CF-28356-00-7B
6 | Rear Panel, Red Box | 1 |  | LH700U.2-6R | 4CF-28356-00-2G | 5.16 加 红色
6 | Rear Panel, Black Box | 1 |  | LH700U.2-6B | 4CF-28356-00-1F | 5.16 加 黑色
6 | Rear Panel, Camouflage Box2 | 1 |  |  | 4CF-28356-00-7C | 9.26 加 迷彩2
6 | Rear Panel,Yellow Box-no LINHAI mark | 1 | 73408y | LH700U.2-6aY | 4CF-28385-00-4K
6 | Rear Panel, White Box-no LINHAI mark | 1 | 73408w | LH700U.2-6aW | 4CF-28385-00-6F
6 | Rear Panel, Green Box-no LINHAI mark | 1 | 73408g | LH700U.2-6aG | 4CF-28385-00-5B
6 | Rear Panel,Army Green Box 2 | 1 |  |  | 4CF-28385-00-5D | 15.8.2增加
6 | Rear Panel, Camouflage Box-no LINHAI mark | 1 | 73408c | LH700U.2-6aC | 4CF-28385-00-7B
6 | Rear Panel, Red Box | 1 |  | LH700U.2-6aR | 4CF-28385-00-2G | 5.16 加 红色
6 | Rear Panel, Black Box | 1 |  | LH700U.2-6aB | 4CF-28385-00-1F | 5.16 加 黑色
6 | Rear Panel, Camouflage Box2 | 1 |  |  | 4CF-28385-00-7C | 9.26 加 迷彩2
7 | Cross Recessed Pan Head Tapping Screw ST4.8×16 | 32 | 10009 | GB/T845 | B21L34J160
8 | LH Rear Mudguard | 1 | 73264 | LH700U.2-7 | 4CF-28357-00
9 | RH Rear Mudguard | 1 | 73265 | LH700U.2-8 | 4CF-28358-00
10 | LH Rear Facia | 1 | 73266 | LH700U.2-9 | 4CF-28359-00
11 | RH Rear Facia | 1 | 73267 | LH700U.2-10 | 4CF-28360-00
Plate |  |  |  | 改动较大
Ref.No. | Description | Q'ty | Part Number | 老图号 | PLM号
1 | Plate, Front | 1 | 73268 | LH700U.2.19 | 4CF-28361-00
2 | Hexagon Flange Bolt M6×12 8.8 | 14 | 20227 | GB/T16674.1 | B11L206120
3 | Plate, Middle | 1 | 73269 | LH700U.2-97 | 4CF-28362-00
4 | Mounting Washer | 8 | 20331 | LH260ATV.2-27 | 4AL-21290-00
5 | Plate, Fuel Tank | 1 | 73270 | LH700U.2-100 | 4CF-28363-00
6 | Screw M6×16 | 6 | 73054 | LH800U-D.2-22B | 4CA-24832-00
7 | Heat Protection Plate 1, Upper Cover | 1 | 73271 | LH700U.2-94 | 4CF-28364-00
8 | Heat Protection Plate 2, Upper Cover LH | 1 | 73272 | LH700U.2-92 | 4CF-28365-00
9 | Heat Protection Plate 2, Upper Cover | 1 | 73273 | LH700U.2-95 | 4CF-28366-00
10 | Heat Protection Plate 3, Upper Cover | 1 | 73274 | LH700U.2-96 | 4CF-28367-00
11 | Heat Protection Plate, Under Rear Floor LH | 1 | 73276 | LH700U.2-89 | 4CF-28369-00
12 | Heat Protection Plate, Under Rear Floor RH | 1 | 73277 | LH700U.2-90 | 4CF-28370-00
13 | Heat Protection Plate, LH Side | 1 | 73278 | LH700U.2-81 | 4CF-28371-00
14 | Screw M6×20 | 6 | 73056 | LH800U-D.2-22C | 4CA-24834-00
15 | Prevailing Torque Type All-Metal Hexagon Nut M6 | 4 | 10793 | GB/T6187.1 | B51B30608R
16 | Heat Protection Plate 1, RH Side | 1 | 73279 | LH700U.2-82 | 4CF-28372-00
17 | Heat Protection Plate 2, RH Side | 1 | 73280 | LH700U.2-83 | 4CF-28373-00
18 | Heat Protection Plate , Upper Cover RH | 1 | 73281 | LH700U.2-93 | 4CF-28374-00
19 | Heat Protection Plate 1, Upper Cover LH | 1 | 73282 | LH700U.2-91 | 4CF-28375-00
20 | Insulating Panels | 1 | 73409 | LH700U.2-104 | 4CF-28378-00
21 | Plastic Screw | 8 | 26760 | LH300CUV.2.2 | 4CC-28421-00
22 | Sound-absorbing sponge 1 | 1 | 73410 | LH700U.2-105 | 4CF-28379-00
23 | Sound-absorbing sponge 2 | 1 | 73411 | LH700U.2-106 | 4CF-28380-00
24 | Sound-absorbing sponge 7 | 2 | 84182 | LH800U-2D.2-110 | 4CH-28302-00
25 | Sound-absorbing sponge 13 | 1 | 73487 |  | 4CH-28309-00 | 14.10.24增行
Plate
Ref.No. | Description | Q'ty | Part Number | 老图号 | PLM号
28 | Sound-absorbing sponge 6 | 1 | 84187 | LH800U-2D.2-118 | 4CH-28307-00
29 | Heat Protection Plate | 1 | 25049 | LH260ATV-B.2-13 | 4AR-28313-00
30 | Heat Insulation Membrane | 1 | 84261 | LH800U-D.2-57 | 4CA-22879-00 | 9.26增加
31 | Heat Protection Plate | 1 |  |  | 4CF-28399-00 | 15.9.2增加
32 | Sound-absorbing sponge 8 | 1 |  |  | 4CF-28398-00 | 15.9.2增加
33 | Clamp | 4 |  | LH1620.50-18 | 4TA-2415A-00 | 15.9.2增加
Front Suspension
Ref.No. | Description | Q'ty | Part Number | PIN | PLM号
1 | Front Shock Absorber Assy | 2 | 73122 |  | 4CF-23350-00 | 15.5.26删除此处原追溯信息及15.5.8增加的行
2 | Hexagon Flange Bolt M10×1.25×55 10.9 | 4 | 10018 | GB/T16674.2 | B12D31055A | 9.15更改规格，代码
3 | Prevailing Torque Type All-metal Hexagon Nut Fine Pitch M10×1.25 | 4 | 10015 | GB/T6187.2 | B52H31000A | 9.15更改规格，代码
4 | Arm Upper Frt Rh | 1 | 73129 | LH700U.3.4 | 4CF-23550-00
5 | Shaft | 4 | 27077 | LH260ATV.1.8-1a | 4AL-23527-00
6 | Bushing Arm | 8 | 73063 |  | 4CA-25317-00
7 | Prevailing Torque Type All-metal Hexagon Nut Fine Pitch M12×1.25 | 4 | 10136 | GB/T6187.2 | B52F31200A
8 | Arm Upper Frt Lh | 1 | 73126 | LH700U.3.3 | 4CF-23540-00
9 | Circlip 34 | 4 | 70046 |  | B753334020
10 | Ball Joint | 4 | 71403 |  | 4AA-23104-00
11 | Slotted Castle Nut M12×1.25 | 4 | 70679 |  | 4AB-23432-00 | 15.5.12更正PLM号
12 | Cotter Pin 2.5×25 | 4 | 10792 |  | B37723C220
13 | Arm Lwr Frt Lh | 1 | 73131 | LH700U.3.1 | 4CF-2357A-00
14 | Hexagon Flange Bolt M12×1.25×100 10.9 | 4 | 73333 |  | 90105-12012 | 4.22改名称
15 | Shaft Pivot 75mm | 4 | 73133 | LH700U.3-2 | 4CF-2359A-00
16 | Prevailing Torque Type All-metal Hexagon Nut Fine Pitch M12×1.25 | 4 | 10796 |  | B52H31200A
17 | Arm Lwr Frt Rh | 1 | 73132 | LH700U.3.2 | 4CF-2358A-00
18 | Bushing Arm，H | 4 | 20524F | LH260ATV.1.8.1 | 4AL-23526-00 | HFSI | 14.11.6增加易损件标志
19 | Arm Upper Frt Rh Assy | 1 | 73341
20 | Arm Lwr Frt Rh Assy | 1 | 73340
21 | Arm Lwr Frt Lh Assy | 1 | 73342
22 | Arm Upper Frt Lh Assy | 1 | 73343
23 | Cover，Arm Lwr Frt Rh | 1 | 84249 | LH800U-D.3-1 | 4CA-23501-00 | 6.15设计新增
24 | Cover，Arm Lwr Frt Lh | 1 | 84250 | LH800U-D.3-2 | 4CA-23502-00 | 6.15设计新增
25 | Cross Recessed Pan Head Screw M5×12 | 4 | 10001 | GB/T818 | B23B20512R | 6.15设计新增
Rear Suspension
Ref.No. | Description | Q'ty | Part Number | 老图号 | PLM号
1 | Arm Upper Rear Lh | 1 | 73113 | LH700U.4.1 | 4CF-22171-00
2 | Bushing Arm | 16 | 73063 |  | 4CA-25317-00 | 5.15更正PLM号
3 | Shaft Pivot 75mm | 8 | 73133 | LH700U.3-2 | 4CF-2359A-00
4 | Hexagon Flange Bolt M12×1.25×100 10.9 | 8 | 73333 | 90105-12012 | 90105-12012
5 | Prevailing Torque Type All-metal Hexagon Nut Fine Pitch M12×1.25 | 8 | 10796 | B52H31200A | B52H31200A
6 | Arm Upper Rear Rh | 1 | 73114 | LH700U.4.2 | 4CF-22172-00
7 | Arm Lwr Rear Lh | 1 | 73115 | LH700U.4.3 | 4CF-2217M-00
8 | Arm Lwr Rear Rh | 1 | 73116 | LH700U.4.4 | 4CF-2217N-00
9 | Rear Shock Absorber Assy | 2 | 73117 | LH700U.4.5 | 4CF-22210-00 | <LL8ARW4W*F0A00057 >F0A00062
9a | Rear Shock Absorber Assy（Strengthening spring） | 2 | 73117a | ≠ | 4CF-22210-10 | LL8ARW4W*F0A00057--F0A00062 | 15.5.26增加追溯信息（罗马尼亚用）
10 | Hexagon Flange Bolt M10×1.25×55 10.9 | 4 | 10513 | GB/T16674.2 | B12D31055A
11 | Prevailing Torque Type All-metal Hexagon Nut Fine Pitch M10×1.25 | 6 | 10795 | GB/T6187.2 | B52G31000A
12 | Stabilizer Bar | 1 | 73297 | LH700U.4.7-1 | 4CF-47491-00
13 | Bracket Stabilizer | 2 | 73093 | LH400CUV-2.4.7-1 | 4CD-2386H-00
14 | Bushing Stabilizer | 2 | 73092 | LH400CUV-2.4.7-2 | 4CD-2386G-00
15 | Hexagon Flange Bolt M8×1.25×20 9.8 | 4 | 10783 | GB/T16674.1 | B11C30820R
16 | Bush Collar Stabilizer | 8 | 73061 | LH800U-D.4.7-3 | 4CA-25313-00 | HFSI | 14.11.6增加易损件标志
17 | Sleeve 35mm | 2 | 73185 | LH700U.4.7-4 | 4CF-25314-00
18 | Washer 11×34×3 | 8 | 10806 | GB/T5287 | B6H8310030
19 | Hexagon Flange Bolt M10×1.25×153 10.9 | 2 | 73186 | LH700U.4.7-2 | 4CF-25315-00
20 | Cover，Arm Lwr Frt Rh | 1 | 84251 | LH800U-D.2-46 | 4CA-22101-00 | 6.15设计新增
21 | Cover，Arm Lwr Frt Lh | 1 | 84252 | LH800U-D.2-47 | 4CA-22102-00 | 6.15设计新增
22 | Cross Recessed Pan Head Screw M5×16 | 6 | 10201 | GB/T818 | B23B20516R | 6.15设计新增
Steering
Ref.No. | Description | Q'ty | Part Number | 老图号 | PLM号
1 | Steering Wheel | 1 | 73084 |  | 4CC-23838-00
2 | Steering Wheel Holder | 1 | 73082 |  | 4CC-23814-00
3 | Steering Cover | 1 | 73083 |  | 4CC-23818-00
4 | Cross Recessed Pan Head Screw m5×10 | 6 | 73072 | LH800U-D.5-6 | 4CA-26111-00
5 | Steering Column | 1 | 73142 | LH700U.5.2 | 4CF-23840-00
6 | Washer 13×24×2.5 | 7 | 10032 | GB/T97.1 | B63A312030
7 | Spring Lock Washer 12 | 1 | 10054 | GB/T93 | B653312000
8 | Hexagon Thin Nut M12×1.25 | 1 | 26257 | GB/T6173 | B5AF31200A
9 | Shoulder Bolt M10×1.25×30 | 2 | 73143 | LH700U.5-21 | 4CF-23881-00
10 | Prevailing Torque Type All-metal Hexagon Nut Fine Pitch M10×1.25 | 6 | 10795 | GB/T6187.2 | B52G31000A
11 | Washer 13×20×2 | 2 | 10803 | GB/T848 | B671212000
12 | Bushing For Adjustable Steering Wheel | 2 | 73125 | LH700U.5-24 | 4CF-23511-00
13 | Hexagon Head Bolt M8×1.25×40 | 1 | 26255 | GB/T5783 | B14A30840R
14 | Spring Lock Washer 8 | 1 | 10106 | GB/T93 | B653108000
15 | Hexagon Nut M8×1.25 | 1 | 10099 | GB/T6170 | B55F20800R
16 | Adjustment Cylinder | 1 | 73118 | LH700U.5.12 | 4CF-23330-00
17 | Shoulder Bolt M8×1.25×26 | 1 | 73120 | LH700U.5-23 | 4CF-23333-00
18 | Shoulder Bolt M8×1.25×30 | 1 | 73119 | LH700U.5-22 | 4CF-23332-00
19 | Prevailing Torque Type All-Metal Hexagon Nut M8×1.25 | 2 | 10776 | GB/T6187.1 | B53A20800R
20 | Steering Assy | 1 | 73123 | LH700U.5.3 | 4CF-23400-00
20 | Steering Assy 2(used with the steel front wheel) | 1 |  |  | 4CF-23410-00 | 配合4CF-25117-00 铁前轮辋（偏心距32）使用
21 | Hexagon Nut Fine Pitch M12×1.25 | 2 | 10799 | GB/T6171 | B5EF31200A
22 | Tie Rod End | 2 | 73050 | LH800U-D.5.7a | 4CA-23842-00
23 | Hex Bolts With Split Pin Hole M12×1.25×87 | 2 | 73124 | LH700U.5-27 | 4CF-23401-00
24 | Slotted Castle Nut M12×1.25 | 2 | 70679 | LH520ATV.3.6-4 | 4AB-23432-00
25 | Cotter Pin 3.2×22 | 2 | 10772 | GB/T91 | B377203220
26 | Hexagon Flange Bolt M10×1.25×30 8.8 | 4 | 10784 | GB/T16674.2 | B12A31030A
Steering
Ref.No. | Description | Q'ty | Part Number | 老图号 | PLM号
27 | Bracket For Steering Gear | 2 | 26935 | LH300CUV.5-3 | 4CC-2386J-00
28 | Rubber Bush A For Steering Gear | 1 | 26936 | LH300CUV.5-4 | 4CC-2386K-00
29 | Rubber Bush B For Steering Gear | 1 | 26937 | LH300CUV.5-5 | 4CC-2386L-00
30 | Bracket For Steering Lock | 1 | 73208 | LH700U.5-11 | 4CF-27824-00
31 | Cross Recessed Countersunk Head Screw M5×10 | 2 | 70041 | GB/T819.2 | B25A30510R
32 | Cross Recessed Pan Head Screw M6×10 | 4 | 73417 |  | 4CF-26201-00
33 | Spring Lock Washer 6 | 4 | 10308 | GB/T93 | B653006000
34 | Washer 6.4×11×1.6 | 4 | 10804 | GB/T848 | B678206000
35 | Bushing | 2 | 73121 | LH700U.5-26 | 4CF-23341-00
Pedal Wire
Ref.No. | Description | Q'ty | Part Number | 老图号 | PLM号
1 | Pedal Mount Bracket | 1 | 73207 | LH700U.5.11 | 4CF-27823-00
1a | Pedal Mount Bracket | 1 | 73207a |  | 4CF-27823-01
2 | Hexagon Flange Bolt M8×1.25×20 9.8 | 4 | 10783 | GB/T16674.1 | B11C30820R
3 | Washer 8.4×16×1.6 | 4 | 10068 | GB/T97.1 | B631308000
4 | Spring lock washer 8 | 4 | 10106 | GB/T93 | B653108000
5 | Throttle Cable | 1 | 73201 | LH700U.5.6 | 4CF-26311-00
6 | Accelerate Pedal Assy | 1 | 73206 | LH700U.5.4 | 4CF-27801-00
7 | Washer 16 | 4 | 10037 | GB/T97.1 | B637216000
8 | Lock Washer 12 For Shafts | 2 | 10811 | DIN6799 | DIN6799
9 | Brake Pedal Assy | 1 | 73203 | LH700U.5.5 | 4CF-27200-00 | 拆成两行
9 | Brake Pedal Assy，only for France market | 1 | 73418 | LH700U.5.5a | 4CF-27201-00
10 | Pedal Spring | 2 | 73204 | LH700U.5-25 | 4CF-27210-00 | HFSI | 装配4CF-27823-00时用此弹簧
10a | Pedal Spring 2 | 0(1) | 73204a | LH700U(R).5-25 | 4CG-27210-00 | HFSI | 装配4CF-27823-01时用此弹簧
11 | Throttle cable spacing sleeve | 1 | 73488 |  | 4AA-26251-00 | 7.8增加序号11并改图
Front Wheel LH Side
Ref.No. | Description | Q'ty | Part Number | 老图号 | PLM号
1 | Rim Front 14×7.5 Steel ，Black | 1 | 73181b | LH700U.6.1 | 4CF-25116-00-01
| Rim Front 14×7.5 Steel ,Silver |  | 73181s | LH700U.6.1a | 4CF-25116-00-02
1 | Rim Front 14×7 Cast | 1 | 73419 |  | 4CF-25181-00 | 4.30拆分成两行
2 | Tire Front 26×9-14 | 1 | 73178 |  | 4CF-25113-00 | 5.1改PLM号
2 | Tire Front 26×9-14，Only For France | 1 |  |  | 4CF-25113-10 | HFSI | 15.9.2增加
3 | Valve Rim | 1 | 20807a | B972000001 | B972000001
4 | Nut M12×1.25 For Rim | 4 | 73337 | 90179-12003 | 90179-12003
5 | Stud M12×1.25×25 | 4 | 73335 | 90114-12001 | 90114-12001
6 | Hub For Steel Wheel | 1 | 73180 | LH700U.7-2 | 4CF-25112-00
7 | Ring Retainer 72 | 1 | 10807 | B7231722F0 | B7231722F0
8 | Bearing 39×72×37 | 1 | 73339 | 93350-03702 | 93350-03702
9 | Carrier Bearing Wheel Lh | 1 | 73127 |  | 4CF-23545-00
10 | Shaft Half A (One Splien) | 1 | 73179 | LH700U.20.1 | 4CF-25110-00
11 | Washer 23×40×3 | 1 | 73060 |  | 4CA-25312-00
12 | Nut M22×1.5 | 1 | 73336 | 90171-22002 | 90171-22002
13 | Cotter Pin 4×35 | 1 | 10791 | B377204350 | B377204350
14 | Cap For Steel Wheel | 1 | 73047 |  | 4AB-2512A-00
14 | Cap For Cast Wheel | 1 | 73420 | LH700U.6-6 | 4CF-25119-00 | 4.30拆分成两行
15 | Oil Seal 54×72×6.5_10 | 1 | 73182 | LH700U.3.11 | 4CF-25118-00 | 数量改
16 | Carrier Bearing Wheel Lh ASSY. | 1 | 73344
17 | Hub For Steel Wheel ASSY. | 1 | 73421
10.1Shaft Half A (One Splien)传动球笼总成---73179 2015.10.10 修改：传动球笼总成拆分
Ref.No. | Description | Q'ty | Part Number | 老图号 | PLM号
1 | DRIVE AXLE/OUTER CV JOINT ASSEMBLY | 1 | 84378 |  | 4CA-25371-00
|  | 1 |  |  | 4CA-25373-00
|  | 6 |  |  | 4CA-25374-00
|  | 1 |  |  | 4CF-25109-00
|  | 1 |  |  | 4CA-25372-00
|  | 1 |  |  | 4CA-25376-00
2 | BOOT BAND | 2 | 84368 |  | 4CA-25378-00
3 | OUTER BOARD BOOT | 1 | 84369 |  | 4CA-25377-00
4 | BOOT BAND | 1 | 84370 |  | 4CA-25375-00
5 | STOPPER RING C | 1 | 84371 |  | 4CA-2537I-00
6 | OUTER CV JOINT | 1 | 84379 |  | 4CA-2537H-00
7 | CIRCLIP | 1 | 84373 |  | 4CA-2537G-00
8 | STEEL BALL BRACKET STEEL BALL AND GEAR WHEEL | 1 | 84374 |  | 4CA-2537F-00
|  | 1 |  |  | 4CA-2537E-00
|  | 6 |  |  | 4CA-2537D-00
9 | STOPPER RING | 1 | 84375 |  | 4CA-2537B-00
10 | OUTER BOARD BOOT | 1 | 84376 |  | 4CA-2537A-00
11 | BOOT BAND | 1 | 84377 |  | 4CA-2537C-00
Front Wheel RH Side
Ref.No. | Description | Q'ty | Part Number | 老图号 | PLM号
1 | Rim Front 14×7.5 Steel ，Black | 1 | 73181b | LH700U.6.1 | 4CF-25116-00-01
| Rim Front 14×7.5 Steel ,Silver |  | 73181s | LH700U.6.1a | 4CF-25116-00-02
1 | Rim Front 14×7 Cast | 1 | 73419 |  | 4CF-25181-00 | 4.30拆分成两行
2 | Tire Front 26×9-14 | 1 | 73178 |  | 4CF-25110-00
2 | Tire Front 26×9-14，Only For France | 1 |  |  | 4CF-25113-10 | HFSI | 15.9.2增加
3 | Valve Rim | 1 | 20807a | B972000001 | B972000001
4 | Nut M12×1.25 For Rim | 4 | 73337 | 90179-12003 | 90179-12003
5 | Stud M12×1.25×25 | 4 | 73335 | 90114-12001 | 90114-12001
6 | Hub For Steel Wheel | 1 | 73180 | LH700U.7-2 | 4CF-25112-00
7 | Ring Retainer 72 | 1 | 10807 | B7231722F0 | B7231722F0
8 | Bearing 39×72×37 | 1 | 73339 | 93350-03702 | 93350-03702
9 | Carrier Bearing Wheel Rh | 1 | 73128 |  | 4CF-23546-00
10 | Shaft Half B (Two Splien) | 1 | 73184 | LH700U.20.2 | 4CF-25312-00
11 | Washer 23×40×3 | 1 | 73060 |  | 4CA-25312-00
12 | Nut M22×1.5 | 1 | 73336 | 90171-22002 | 90171-22002
13 | Cotter Pin 4×35 | 1 | 10791 | B377204350 | B377204350
14 | Cap For Steel Wheel | 1 | 73047 |  | 4AB-2512A-00
14 | Cap For Cast Wheel | 1 | 73420 | LH700U.6-6 | 4CF-25119-00 | 4.30拆分成两行
15 | Oil Seal 54×72×6.5_10 | 1 | 73182 | LH700U.3.11 | 4CF-25118-00 | 数量改
16 | Carrier Bearing Wheel Rh ASSY. | 1 | 73422
17 | Hub For Steel Wheel ASSY. | 1 | 73421
10.1Shaft Half B (Two Splien) 差速球笼组件---73184 2015.10.10 修改：差速球笼组件拆分
Ref.No. | Description | Q'ty | Part Number | 老图号 | PLM号
1 | DRIVE AXLE/OUTER CV JOINT ASSEMBLY | 1 | 84367 |  | 4CA-25371-00
|  | 1 |  |  | 4CA-25373-00
|  | 6 |  |  | 4CA-25374-00
|  | 1 |  |  | 4CF-25311-00
|  | 1 |  |  | 4CA-25372-00
|  | 1 |  |  | 4CA-25376-00
2 | BOOT BAND | 2 | 84368 |  | 4CA-25378-00
3 | OUTER BOARD BOOT | 1 | 84369 |  | 4CA-25377-00
4 | BOOT BAND | 1 | 84370 |  | 4CA-25375-00
5 | STOPPER RING C | 1 | 84371 |  | 4CA-2537I-00
6 | OUTER CV JOINT | 1 | 84372 |  | 4CA-2537K-00
7 | CIRCLIP | 1 | 84373 |  | 4CA-2537G-00
8 | STEEL BALL BRACKET STEEL BALL AND GEAR WHEEL | 1 | 84374 |  | 4CA-2537F-00
|  | 1 |  |  | 4CA-2537E-00
|  | 6 |  |  | 4CA-2537D-00
9 | STOPPER RING | 1 | 84375 |  | 4CA-2537B-00
10 | OUTER BOARD BOOT | 1 | 84376 |  | 4CA-2537A-00
11 | BOOT BAND | 1 | 84377 |  | 4CA-2537C-00
Rear Wheel LH Side
Ref.No. | Description | Q'ty | Part Number | 老图号 | PLM号
1 | Rim Rear 14×8 Steel | 1 | 73187b | LH700U.7.1a | 4CF-25331-00-01
| Rim Rear 14×8 Steel ,Silver | 1 | 73187s | LH700U.7.1 | 4CF-25331-00-02
1 | Rim Rear 14×8.5 Cast | 1 | 73423 |  | 4CF-25381-00 | 4.30拆分成两行
2 | Tire Rear 26×11-14 | 1 | 73183 |  | 4CF-25310-00
2 | Tire Rear 26×11-14，Only For France | 1 |  |  | 4CF-25310-10 | HFSI | 15.9.2增加
3 | Valve Rim | 1 | 20807a | B972000001 | B972000001
4 | Nut M12×1.25 For Rim | 4 | 73337 | 90179-12003 | 90179-12003
5 | Stud M12×1.25×25 | 4 | 73335 | 90114-12001 | 90114-12001
6 | Hub For Steel Wheel | 1 | 73180 | LH700U.7-2 | 4CF-25112-00
7 | Ring Retainer 72 | 1 | 10807 | B7231722F0 | B7231722F0
8 | Bearing 39×72×37 | 1 | 73339 | 93350-03702 | 93350-03702
9 | Carrier Bearing Wheel Rear Lh | 1 | 73485 | LH700U.4.6-1 | 4CF-25313-00
10 | Bushing Arm | 4 | 73063 |  | 4CA-25317-00
11 | Shaft Pivot 114.5mm | 2 | 73049 |  | 4CA-23448-00
12 | Hexagon Flange Bolt M12×1.25×140 10.9 | 2 | 73334 | 90105-12013 | 90105-12013
13 | Prevailing Torque Type All-metal Hexagon Nut Fine Pitch M12×1.25 | 2 | 10136 | GB/T6187.2 | B52F31200A
14 | Shaft Half B (Two Spline) | 1 | 73184 | LH700U.20.2 | 4CF-25312-00
15 | Washer 23×40×3 | 1 | 73060 |  | 4CA-25312-00
16 | Nut M22×1.5 | 1 | 73336 | 90171-22002 | 90171-22002
17 | Cotter Pin 4×35 | 1 | 10791 | B377204350 | B377204350
18 | Cap For Steel Wheel | 1 | 73047 |  | 4AB-2512A-00
18 | Cap For Cast Wheel | 1 | 73424 | LH700U.6-6 | 4CF-25119-00 | 4.30拆分成两行
19 | Oil Seal 54×72×6.5_10 | 1 | 73182 | LH700U.3.11 | 4CF-25118-00 | 数量改
20 | Hub For Steel Wheel ASSY. | 1 | 73421
21 | Carrier Bearing Wheel Rear Lh ASSY. | 1 | 73346
Rear Wheel RH Side
Ref.No. | Description | Q'ty | Part Number | 老图号 | PLM号
1 | Rim Rear 14×8 Steel | 1 | 73187b | LH700U.7.1a | 4CF-25331-00-01
| Rim Rear 14×8 Steel ,Silver | 1 | 73187s | LH700U.7.1 | 4CF-25331-00-02
1 | Rim Rear 14×8.5 Cast | 1 | 73423 |  | 4CF-25381-00 | 4.30拆分成两行
2 | Tire Rear 26×11-14 | 1 | 73183 |  | 4CF-25310-00
2 | Tire Rear 26×11-14，Only For France | 1 |  |  | 4CF-25310-10 | HFSI | 15.9.2增加
3 | Valve Rim | 1 | 20807a | B972000001 | B972000001
4 | Nut M12×1.25 For Rim | 4 | 73337 | 90179-12003 | 90179-12003
5 | Stud M12×1.25×25 | 4 | 73335 | 90114-12001 | 90114-12001
6 | Hub For Steel Wheel | 1 | 73180 | LH700U.7-2 | 4CF-25112-00
7 | Ring Retainer 72 | 1 | 10807 | B7231722F0 | B7231722F0
8 | Bearing 39×72×37 | 1 | 73339 | 93350-03702 | 93350-03702
9 | Carrier Bearing Wheel Rear Rh | 1 | 73425 | LH700U.4.6-2 | 4CF-25316-00
10 | Bushing Arm | 4 | 73063 |  | 4CA-25317-00
11 | Shaft Pivot 114.5mm | 2 | 73049 |  | 4CA-23448-00
12 | Hexagon Flange Bolt M12×1.25×140 10.9 | 2 | 73334 | 90105-12013 | 90105-12013
13 | Prevailing Torque Type All-metal Hexagon Nut Fine Pitch M12×1.25 | 2 | 10136 | GB/T6187.2 | B52F31200A
14 | Shaft Half A (One Splien) | 1 | 73179 | LH700U.20.1 | 4CF-25110-00
15 | Washer 23×40×3 | 1 | 73060 |  | 4CA-25312-00
16 | Nut M22×1.5 | 1 | 73336 | 90171-22002 | 90171-22002
17 | Cotter Pin 4×35 | 1 | 10791 | B377204350 | B377204350
18 | Cap For Steel Wheel | 1 | 73047 |  | 4AB-2512A-00
18 | Cap For Cast Wheel | 1 | 73424 | LH700U.6-6 | 4CF-25119-00 | 4.30拆分成两行
19 | Oil Seal 54×72×6.5_10 | 1 | 73182 | LH700U.3.11 | 4CF-25118-00 | 数量改
20 | Hub For Steel Wheel ASSY. | 1 | 73421
21 | Carrier Bearing Wheel Rear Rh ASSY. | 1 | 73347
Fuel Tank, Steel
Ref.No. | Description | Q'ty | Part Number | 老图号 | PLM号
1 | Fuel Tank Comp Steel | 1 | 73144 | LH700U.8.1a | 4CF-24110-00
2 | Strap For Steel Fuel Tank Mounting | 2 | 73148 | LH700U.8.2a | 4CF-24120-00
3 | Rubber Strap | 2 | 73052 | LH800U-D.8-3 | 4CA-2414H-00
4 | Hexagon Nut M8×1.25 | 2 | 10776 | GB/T6187.1 | B53A20800R
5 | Rubber Damper | 2 | 73051 | LH800U-D.8-4 | 4CA-24112-00
6 | Fuel Pump | 1 | 73152 | LH700U.8.3 | 4CF-24410-00
6 | Fuel Pump 2 | 1 | 73152a |  | 4CF-24410-01 | 15.5.8增加降本油泵（厂家：汇润）
7 | Sealing For Fuel Pump_Steel Tank | 1 | 73153 | LH700U.8.3-1a | 4CF-24420-00
8 | Cap For Fuel Pump | 1 | 73155 | LH700U.8.3-2 | 4CF-24430-00
9 | Cap Fuel Tank | 1 | 71972 |  | 4AB-24600-00
10 | Quick Fitting Assy 9.49 | 1 | 73145 | LH700U.8.4 | 4CF-24113-00
11 | Quick Fitting Assy 7.89 | 4 | 73146 | LH700U.8.5 | 4CF-24114-00
12 | Fuel Line (L250) | 1 | 73095 | LH700U.8-3 | 4CF-13410-00
13 | Fuel Filer | 1 | 73043 | LH400T-B.5.7A | 3AX-24560-00
14 | Fuel Filer Support | 1 | 73044 | LH400T-B.5.7-1A | 3AX-24561-00
15 | Clamp 8/14 | 9 | 71658 | 90450-08001 | 90450-08001
16 | Fuel Line (L150) | 1 | 73097 | LH700U.8-5 | 4CF-13430-00
17 | Tee Joint | 1 | 70852 | LH520ATV.8E-9 | 4AB-24186-00
18 | Fuel Line (L650) | 1 | 73100 | LH700U.8-6 | 4CF-13440-00
19 | Fuel Line (L500) | 1 | 73096 | LH700U.8-4 | 4CF-13420-00
20 | Hose (L300) | 1 | 73098 | LH700U.8-7 | 4CF-13431-00
21 | Rollover Valve | 1 | 710.021 | LH125T-12.11.5 | 3AU-24105-00
22 | Cross Recessed Pan Head Screw M5×12 | 1 | 10001 | GB/T818 | B23B20512R
23 | Hose (L150) | 1 | 73099 | LH700U.8-8 | 4CF-13432-00
Fuel Tank, Plastic
Ref.No. | Description | Q'ty | Part Number | 老图号 | PLM号
1 | Fuel Tank Comp Plastic | 1 | 73150 | LH700U.8.1b | 4CF-24150-00
2 | Strap For Plastic Fuel Tank Mounting | 2 | 73151 | LH700U.8.2b | 4CF-24152-00
3 | Rubber Strap | 2 | 73052 | LH800U-D.8-3 | 4CA-2414H-00
4 | Hexagon Nut M8×1.25 | 2 | 10776 | GB/T6187.1 | B53A20800R
5 | Rubber Damper | 2 | 73051 | LH800U-D.8-4 | 4CA-24112-00
6 | Fuel Pump | 1 | 73152 | LH700U.8.3 | 4CF-24410-00
7 | Sealing For Fuel Pump_Plastic Tank | 1 | 73154 | LH700U.8.3-1b | 4CF-24421-00
8 | Bracket For Fuel Pump | 1 | 73149 | LH700U.8.1-2 | 4CF-24130-00
9 | Cap Fuel Tank | 1 | 71972 |  | 4AB-24600-00
10 | Quick Fitting Assy 9.49 | 1 | 73145 | LH700U.8.4 | 4CF-24113-00
11 | Quick Fitting Assy 7.89 | 4 | 73146 | LH700U.8.5 | 4CF-24114-00
12 | Fuel Line (L250) | 1 | 73095 | LH700U.8-3 | 4CF-13410-00
13 | Fuel Filer | 1 | 73043 | LH400T-B.5.7A | 3AX-24560-00
14 | Fuel Filer Support | 1 | 73044 | LH400T-B.5.7-1A | 3AX-24561-00
15 | Clamp 8/14 | 9 | 71658 | 90450-08001 | 90450-08001
16 | Fuel Line (L150) | 1 | 73097 | LH700U.8-5 | 4CF-13430-00
17 | Tee Joint | 1 | 70852 | LH520ATV.8E-9 | 4AB-24186-00
18 | Fuel Line (L650) | 1 | 73100 | LH700U.8-6 | 4CF-13440-00
19 | Fuel Line (L500) | 1 | 73096 | LH700U.8-4 | 4CF-13420-00
20 | Hose (L300) | 1 | 73098 | LH700U.8-7 | 4CF-13431-00
21 | Rollover Valve | 1 | 710.021 | LH125T-12.11.5 | 3AU-24105-00
22 | Cross Recessed Pan Head Screw M5×12 | 1 | 10001 | GB/T818 | B23B20512R
23 | Hose (L150) | 1 | 73099 | LH700U.8-8 | 4CF-13432-00
24 | Hexagon Flange Bolt M6×10 8.8 | 6 | 10716W | GB/T16674.1 | B11A20610R
25 | Washer 6.5×12×3 | 6 | 73147 | LH700U.8.1-3 | 4CF-24117-00
Seat
Ref.No. | Description | Q'ty | Part Number | 老图号 | PLM号
1 | Single Seat Assy | 2 | 73156 | LH700U.9.1 | 4CF-24720-00 | 5.15更正PLM号
2 | Seat Mounting Bracket Rear Left | 1 | 73158 | LH700U.9.1-1 | 4CF-24750-00
3 | Seat Mounting Bracket Front | 2 | 73159 | LH700U.9.1-2 | 4CF-24760-00
4 | Seat Mounting Bracket Rear Right | 1 | 73160 | LH700U.9.1-3 | 4CF-24770-00
5 | Prevailing Torque Type All-metal Hexagon Nut Fine Pitch M8×1.25 | 8 | 10794 | GB/T6187.1 | B51G20800R
6 | Upper Shell,Seat Lock | 2 | 73426 | LH700U.9.2-1 | 4CF-24781-00 | 把坐垫锁拆分
7 | Spring,Seat Lock | 2 | 73427 | LH700U.9.2-4 | 4CF-24784-00
8 | Lever,Seat Lock | 2 | 73428 | LH700U.9.2-3 | 4CF-24783-00
9 | Lwr Shell,Seat Lock | 2 | 73429 | LH700U.9.2-2 | 4CF-24782-00
10 | Hexagon Flange Bolt M6×40 8.8 | 4 | 10177B | GB/T16674.1 | B11A30640R
11 | Prevailing Torque Type All-Metal Hexagon Nut M6 | 4 | 10793 | GB/T6187.1 | B51G20600R
12 | Seat Lock Pin | 2 | 73157 | LH700U.9-4 | 4CF-24740-00
13 | Washer 11×34×3 | 2 | 10806 | GB/T5287 | B6H8310030
14 | Prevailing Torque Type All-metal Hexagon Nut Fine Pitch M10×1.25 | 2 | 10795 | GB/T6187.2 | B52H31010A
15 | Head Rest | 2 | 26966 | LH300CUV.9.4 | 4CC-24731-00
16 | Screw M6×16 | 4 | 73054 | LH800U-D.2-22B | 4CA-24832-00
17 | SEAT LOCK ASSY | 2 | 73484 |  | 4CF-247800-00 | 9.10增加
18 | Upper Shell,Seat Lock 2 | 2 |  |  | 4CF-24781-10 | 15.8.16增加
19 | Spring,Seat Lock 2 | 2 |  |  | 4CF-24784-10 | 15.8.16增加
20 | Lwr Shell,Seat Lock 2 | 2 |  |  | 4CF-24782-10 | 15.8.16增加
21 | Reinforcing plate | 2 |  |  | 4CF-24785-00 | 15.8.16增加
22 | Lever,Seat Lock | 2 |  |  | 4CF-24783-10 | 15.8.16增加
23 | The seat cushion lock 2 | 2 |  |  | 4CF-24780-10 | 15.8.16增加
Gear Selector
Ref.No. | Description | Q'ty | Part Number | 老图号 | PLM号 | 5.5改动较大
1 | Knob Shifter | 1 | 73102 |  | 4CF-18104-00
2 | Hexagon Thin Nut M12×1.75 | 1 | 10798 | GB/T6172.1 | B59F51200R
3 | Lever Shifter | 1 | 73130 | LH700U.11.1 | 4CF-23551-00
4 | Prevailing Torque Type All-metal Hexagon Nut Fine Pitch M8×1.25 | 4 | 10794 | GB/T6187.1 | B51G20800R
5 | Shifter Holder | 4 | 71954 |  | 4CF-18111-00 | 10.8修改PLM号
6 | Bracket Shifter | 1 | 73104 | LH700U.11-11 | 4CF-18110-00
7 | Hexagon Flange Bolt M8×1.25×35 | 4 | 10781 | GB/T 16674.1 | B11A40835R
8 | Shifter Rod | 1 | 73046 |  | 4AA-18115-02 | 2015年6月18日修改图号
9 | Prevailing Torque Type All-Metal Hexagon Nut M6 | 5 | 10793 | GB/T6187.1 | B51G20600R
10 | Rear Arm Shifter | 1 | 71365 |  | 4AA-18107-00
11 | Washer Rear Arm | 1 | 71363 |  | 4AA-18105-00
12 | Rear Arm Bolt | 1 | 71364 |  | 4AA-18106-01
13 | Hexagon Head Bolt M6×35 | 1 | 10186B | GB/T 16674.1 | B11L30635R
14 | Rubber，Gear Shifter Cover Dust | 1 | 73430 | LH700U.11.11-1 | 4CF-23553-00
15 | Bracket，Gear Shifter Cover Dust | 1 | 73431 | LH700U.11.11-2 | 4CF-23554-00
16 | Screw M6×16 | 3 | 73054 | LH800U-D.2-22B | 4CA-24832-00
Rear Gearcase
Ref.No. | Description | Q'ty | Part Number | 图号 | PLM号
1 | Hexagon Flange Bolt M8×25 | 17 | 10059 | GB/T16674.1 | B11A30825R | 15.03.11改数量
2 | Oil Seal 30X50X6.5 | 2 | 73016 | LHTY.3a.1 | 1CA-23809-00
3 | Hexagon Flange Bolt M8×1.25X20 | 4 | 10814 | GB/T16674.1 | B11A40820R
4 | Fitting Holder-With Bearing | 1 | 73140 | 4CF-23811-00 | 4CF-23811-00
5 | Locating Pin | 3 | 21104 | LH260ATV.17-17 | 4AL-23815-00
6 | Bearing 206 | 1 | 10808 | GB/T276 | BCC0100056
7 | Vent Tube | 1 | 21111 | LH260ATV.12-14 | 4AL-23842-00
8 | Clip | 1 | 25107 | LH260ATV.12-12 | 4AL-23843-00
9 | Hose Fitting | 1 | 21112 | LH260ATV.12.3 | 4AL-23821-00
10 | Hexagon Flange Bolt M6×15 | 2 | 10010 | GB/T16674.1 | B11A30615R
11 | Rubber protective sleeve | 1 | 73139 | 4CF-23808-00 | 4CF-23808-00
12 | Cover, Converter | 1 | 73023 | LHTY.3a.7-3 | 1CA-23832-00
13 | Parallel Pin | 1 | 10789 | GB/T119 | B311105200
14 | Rock Arm | 1 | 73026 | LHTY.3a.7-5 | 1CA-23835-00
15 | OIL SEAL 12X50X5 | 1 | 73024 | LHTY.3a.7.1 | 1CA-23833-00
16 | Rod，Converter | 1 | 73028 | LHTY.3a.3-1 | 1CA-23840-00
17 | Thread Adjusting Sleeve | 1 | 73025 | LHTY.3a.7-4 | 1CA-23834-00
18 | Diff Solenoid | 1 | 71978 | LHTY.3.3.1 | 1CA-23588-00
19 | O-Ring | 1 | 73013 | LHTY.3.3.2 | 1CA-2351M-00
20 | Case, Converter | 1 | 73022 | LHTY.3a.7-2 | 1CA-23831-00
21 | Nut M20×1.5 | 1 | 73019 | LHTY.3a.7-1 | 1CA-23816-00
22 | Washer | 1 | 73027 | JB/T 982 | 1CA-23837-00
23 | Inner Six Angle Plug | 2 | 73037 | LHTY.3-13 | 1CA-23857-00
24 | Shift Return Spring | 2 | 73040 | LHTY.3a-16 | 1CA-23860-00
25 | Shift Bar | 1 | 73039 | LHTY.3-15 | 1CA-23859-00
26 | Shift Lever | 1 | 73029 | LHTY.3a.5 | 1CA-23846-00
Rear Gearcase Exploded View
Ref.No. | Description | Q'ty | Part Number | 图号 | PLM号
27 | Shift Lever Spring | 1 | 73038 | LHTY.3a-14 | 1CA-23858-00
28 | Shift Yoke | 1 | 73041 | LHTY.3.4 | 1CA-23861-00
29 | Carrier Cover Half | 1 | 73137 | 4CF-23802-00 | 4CF-23802-00
30 | Diff Case Thrust-Washer | as | 21106 | LH260ATV.12-6 | 4AL-23852-00 | 15.03.11改数量
31 | Bearing 110 | 2 | 10056 | GB/T276 | BCC0100092
32 | Clutch Gear | 1 | 73030 | LHTY.3a-5 | 1CA-23847-00
33 | Hexagon Flange Bolt M10×20 | 8 | 73535 | Q180 | 1CA-23856-00 | 15.03.11改规格图号
36 | Diff Case | 1 | 73033 | LHTY.3a-8 | 1CA-23850-00
37 | Side Gear Thrust-Washer | 2 | 73034 | LHTY.3-9 | 1CA-23851-00
38 | Diff Side Gear | 2 | 73031 | LHTY.3a-6 | 1CA-23848-00
39 | Pinion Mate Thrust-Washer | 2 | 73036 | LHTY.3-12 | 1CA-23854-00
40 | Diff Pinion Mate Gear | 2 | 73035 | LHTY.3-11 | 1CA-23853-00
41 | Diff Roll Pin | 1 | 10788 | GB/T119 | B311104240
42 | Diff Cross Pin | 1 | 73032 | LHTY.3-7 | 1CA-23849-00
43 | Bevel Gear -Driven | 1 | 73018 | LHTY.3a-2 | 1CA-23814-00
44 | O-Ring 176X2.65-Housing Halves | 1 | 21105 | LH260ATV.12-8 | 4AL-23812-00
45 | Carrier Housing Half | 1 | 73135 | 4CF-23801-00 | 4CF-23801-00
46 | O-Ring | 1 | 50082 | 153FM.16-6 | 1AC-15126-00
47 | Fill Plug | 1 | 24305 | 153FM.16-3 | 1AC-15191-00
48 | Drain Plug | 1 | 73020 | LHTY.3-17 | 1CA-23818-00
49 | Aluminium Washer | 1 | 73021 | LHTY.3-18 | 1CA-23819-00
50 | Plain Washer | 1 | 29613 | LH200ATV.16A-2 | 4AL-23820-00
51 | Six Hexagon Bolt M12X1.25X12 | 1 | 73138 | JB/ZQ4450 | 4CF-23804-00
52 | Fitting Holder | 1 | 73141 | 4CF-23812-00 | 4CF-23812-00
Rear Gearcase Exploded View
Ref.No. | Description | Q'ty | Part Number | 图号 | PLM号
53 | Liner Bushing | 1 | 10810 | GB/T12613 | BCC6200001
54 | Bevel Gear -Driving | 1 | 73014 | LHTY.3a-22 | 1CA-23805-00
55 | circlip For Shaft | 1 | 21120 | LH260ATV.12-11 | 4AL-23819-00
56 | Bearing 6306ST | 1 | 10809 | GB/T276 | BCC0100093
57 | O-Ring 79X2.65 | 1 | 20901A | LH260ATV.12-10 | 4AL-23810-00
58 | Input Cover-Carrier Housing Half | 1 | 73017 | LHTY.3a-1 | 1CA-23813-00
59 | Oil Seal 30X45X7 | 1 | 73015 | LHTY.3.2 | 1CA-23808-00
60 | Rear Gearcase ASSY. | 1 | 73134 | 4CF-23800-00 | 4CF-23800-00
61 | Hexagon Flange Bolt M8×28 | 8 | 10060 | GB/T16674.1 | B11A30828R | 15.03.11新增
Propshaft
Ref.No. | Description | Q'ty | Part Number | 老图号 | PLM号
1 | Rear Propshaft | 1 | 73294 | LH700U.13.1 | 4CF-46120-00
2 | Grease Nipple 6 | 1 | 73479
3 | O-Ring 30×3 | 1 | 73480
4 | Rear Drive Shaft | 1
5 | Spline Coupling | 1 | 73295 | LH700U.13-1 | 4CF-46130-00
6 | Hexagon Flange Bolt M8×1.25×27 10.9 | 4 | 73331 | 90105-08010 | 90105-08010
7 | Front Propshaft | 1 | 73293 | LH700U.13.2 | 4CF-46110-00
8 | Nut M16×1.5 | 1 | 70296 | LH520ATV.12-6 | 4AB-23804-00
BUMPER,SIMPLE
Ref.No. | Description | Q'ty | Part Number | 老图号 | PLM号
1 | Hexagon Flange Bolt M8×1.25X20 | 2 | 10081 | GB/T16674.1 | B11L30820R
2 | Prevailing Torque Type All-metal Hexagon Nut M8×1.25 | 2 | 10793 | GB/T6187.1 | B51H60600R
3 | Bracket,Grille | 2 | 73284 | LH700U.21-11 | 4CF-28411-00
4 | Screw M6×16 | 2 | 73074 | LH800U-D.2-22B | 4CA-24832-00 | 5.15更正PLM号
BUMPER
Ref.No. | Description | Q'ty | Part Number | 老图号 | PLM号
1 | Plug | 2 | 26763 | LH300CUV.21-1 | 4CC-28412-00
2 | Prevailing Torque Type All-metal Hexagon Nut M8 | 4 | 10794 | GB/T6187.1 | B51A20800R
3 | Bracket，L | 1 | 73283 | LH700U.21.2 | 4CF-28410-00
4 | Bracket，R | 1 | 73285 | LH700U.21.3 | 4CF-28420-00
5 | Hexagon Flange Bolt M8X1.25×55 | 4 | 10511 | GB/T16674.1 | B11C30855R
6 | Front Bumper | 1 | 73286 | LH700U.21.1a | 4CF-28433-00
7 | Bolt M10X1.5X30 | 2 | 10922 | GB/T5789 | B13A31030R | 14.10.30增加 原图册列漏 现补上
BOX ASSY,SIMPLE
Ref.No. | Description | Q'ty | Part Number | 老图号 | PLM号
1 | Box Floor Cover | 1 | 73174 | LH700U.22.1.5 | 4CF-24855-00
2 | Bracket | 4 | 73164 | LH700U.22.1.5-28 | 4CF-24831-00
3 | Hexagon Flange Bolt M8×1.25X20 | 8 | 10081 | GB/T16674.1 | B11L30820R
4 | Hexagon Flange Bolt M8×1.25X50 | 4 | 10403 | GB/T16674.1 | B11L208500
5 | Bracket,Taillight | 2 | 73170 | LH700U.22.1.5-29 | 4CF-24841-00
6 | Hexagon Flange Bolt M6×16 | 6 | 10189 | GB/T16674.1 | B11L206160
7 | NUT M6 | 6 | 10004 | GB/T6187 | B51A20600R
BOX ASSY
Ref.No. | Description | Q'ty | Part Number | 老图号 | PLM号
1 | Box Cover,FR | 1 | 73171 | LH700U.22.1.1 | 4CF-24849-00
2 | Box Cover,L | 1 | 73172 | LH700U.22.1.2 | 4CF-24852-00
3 | Box Cover,R | 1 | 73162 | LH700U.22.1.3 | 4CF-24815-00
4 | Rear Cargos | 1 | 73173 | LH700U.22.1.4 | 4CF-24854-00
5 | Stronger, Box Door | 1 | 73166 | LH700U.22.1.4-8 | 4CF-24833-00
6 | Rubber Sheath | 2 | 73087 | LH300CUV-B.22.1-3 | 4CC-24853-00
7 | Interlock Sheath | 2 | 73088 | LH300CUV-B.22.1-4 | 4CC-24854-00
8 | Nylon Sheath | 2 | 73058 | LH800U-D.22-1 | 4CA-24891-00
9 | Box Floor Cover | 1 | 73163 | LH700U.22.1.5 | 4CF-24826-00
10 | Damper | 2 | 26784 | LH300CUV.22.2 | 4CC-24811-00
11 | Welded Box Support | 1 | 73165 | LH700U.22.1.6 | 4CF-24832-00
12 | Cargo Handle Ass'y | 1 | 73175 | LH700U.22.1.7 | 4CF-24860-00
13 | Cap,Protector End | 2 | 26786 | LH300CUV.22-2 | 4CC-24837-00
14 | Holder,Latch | 2 | 26782 | LH300CUV.22.1-5 | 4CC-24861-00
15 | Rubber Sheath | 2 | 26783 | LH300CUV.22.1-6 | 4CC-24862-00
16 | Pedal Spring | 2 | 26778 | LH300CUV.22.1-1 | 4CF-24870-00 | 10.8修改PLM号
17 | Latch | 2 | 73432 | LH700U.22.1.10 | 4CF-24864-00 | 4.10改
18 | Upper Retainer Cable，L | 1 | 26768 | LH300CUV.22.1.11 | 4CC-24864-00
19 | Upper Retainer Cable，R | 1 | 26769 | LH300CUV.22.1.12 | 4CC-24865-00
20 | Rubber Stopper | 2 | 73059 | LH800U-D.22-4 | 4CA-24893-00 | 4.21改名称
21 | Welded Rail | 2 | 73176 | LH700U.22-10 | 4CF-24866-00
22 | Holder,Welded Rail | 2 | 73177 | LH700U.22.1.3-7 | 4CF-24867-00 | 9.25扶手固定柱增加一种，此处名称编号（1）且数量由4改为2
23 | Pin | 2 | 73489 |  | 4CF-24872-00 | 10.15替换零件,更改代码
24 | Mat | 1 | 73167 | LH700U.22.10 | 4CF-24836-00
25 | Reflector Bracket,L | 1 | 73168 | LH700U.22.1.5-22 | 4CF-24837-00
26 | Reflector Bracket,R | 1 | 73169 | LH700U.22.1.5-23 | 4CF-24838-00
BOX ASSY
Ref.No. | Description | Q'ty | Part Number | 老图号 | PLM号
27 | Hexagon Flange Bolt M6×20 | 21 | 10110 | GB/T16674.1 | B11A30620R
28 | Prevailing Torque Type All-metal Hexagon Nut M6 | 17 | 10004 | GB/T6187 | B51A20600R
29 | Hexagon Flange Bolt M8X1.25X55 | 4 | 10511 | GB/T16674.1 | B11C30855R
30 | Prevailing Torque Type All-metal Hexagon Nut M8 | 4 | 10079 | GB/T6187 | B51L00800R
31 | Screw M6×16 | 16 | 73054 | LH800U-D.2-22B | 4CA-24832-00
32 | Screw M6X30 | 2 | 73055 | LH800U-D.2-22F | 4CA-24833-00
33 | Plain washers 12 | 6 | 10032 | GB/T97.1 | B632312000
34 | Cotter Pin 2X20 | 8 | 10094 | GB/T91 | B377202220 | 5.1改数量
35 | Hexagon Flange Bolt M8X25 | 8 | 73490 |  | 4CF-24876-00 | 9.12规格更改 10.20再次更改规格 10.24改规格
36 | Hexagon Flange Bolt M8X1.25X16 | 8 | 10168 | GB/T16674.1 | B11B30816R
37 | Hexagon Flange Bolt M6×12 | 4 | 10140W | GB/T16674.1 | B11A20612R
38 | Hexagon Flange Bolt M6X90 | 4 | 10782 | GB/T16674.1 | B11B30690R
39 | Cotter Pin 4X30 | 2 | 26266 | GB/T91 | B371204300
40 | Pin | 2 | 73161 | LH700U.22-11 | 4CF-24811-00
41 | Cotter Pin 2.5X20 | 6 | 10021 | GB/T91 |  | 5.1增加
42 | Bolt M6X20 | 16 | 10699 | GB/T70.1 | B22A40620R | 7.25原为序号27的螺栓，先修改规格（此为扶手固定柱的安装螺栓）
43 | Bolt M6X16 | 4 | 10183 | GB/T16674.1 | B11L206160 | 8.25根据明细表补的
45 | Bolt M6X7 | 4 | 10923 | GB/T 77 | B2FL30607R | 15.5.8改规格
46 | Holder,Welded Rail 1 | 2 | 73491 |  | 4CF-24868-00 | 美标用此件 欧标此件为选配件
47 | Rubber Damper | 4 | 73492 | LH300CUV.22-3 | 4CC-24860-00 | 10.15新增
Lamp
5.7改
Ref.No. | Description | Q'ty | Part Number | 老图号 | PLM号
1 | DIPPED HEADLIGHT | 2 | 27456 | LH400ATV-2B.23.5b | 4AD-84301-00 |  | 5.7改
2 | BULB 12V 35W/35W HS | 2 | 71927 | 12V 35W/35W HS | 4AB-84306-00 | HFSI
3 | HIGH BEAM | 2 | 27455 | LH400ATV-2B.23.4b | 4AD-84310-00 |  | 14.10.30改名称 此件为前位置灯灯泡 与牌照灯灯泡相同
4 | BULB 12V 35W/35W HS | 2 | 71927 | 12V 35W/35W HS | 4AB-84306-00 | HFSI | 5.7改
5 | BULB 5W 12V | 2 | 71928 | 12V 5W | 4AB-84701-00 | HFSI | 5.7改
6 | TURN INDICATE LIGHT,L,FR | 1 | 27494 | LH300ATV-B.23.13 | 4AS-83300-01
7 | TURN INDICATE LIGHT,R,FR | 1 | 27495 | LH300ATV-B.23.14 | 4AS-83300-11
8 | LED DECORATIVE LIGHT,L,FR | 1 | 73317 | LH700U.23.10 | 4CF-82514-00 | HFSI | 5.7改
9 | LED DECORATIVE LIGHT,R,FR | 1 | 73318 | LH700U.23.11 | 4CF-82515-00 | HFSI
10 | LENS,LICENSE LIGHT | 1 | 73493 | LH300CUV.23.5a | 4CC-84700-01 | HFSI
11 | BULB 5W 12V | 2 | 71928 | 12V 5W | 4AB-84701-00
12 | TURN INDICATE LIGHT,L,RR | 1 | 73324 | LH700U.23.14 | 4CF-82521-00
13 | TURN INDICATE LIGHT,R,RR | 1 | 73319 | LH700U.23.15 | 4CF-82516-00
14 | TAIL LAMP | 2 | 73320 | LH700U.23.16 | 4CF-82517-00
Electrical System
更改
Ref.No. | Description | Q'ty | Part Number | 图号 | PLM号
1 | WIRING HARNESS（EFI FOR EUROPE） | 1 | 73309 | 4CF-82500-00 | 4CF-82500-00
1a | WIRING HARNESS（EFI FOR EUROPE） | 1 | 73309a | 4CF-82500-01 | 4CF-82500-01 |  | 少用三个继电器 15.5.19增加
2 | STARTER POSITIVE WIRE 1 | 1 | 73310 | LH700U.23.1.2 | 4CF-82500-10
3 | STARTER POSITIVE WIRE 2 | 1 | 73311 | LH700U.23.1.3 | 4CF-82500-20
4 | STARTER NEGATIVE WIRE 1 | 1 | 73312 | LH700U.23.1.4 | 4CF-82500-30
5 | STARTER NEGATIVE WIRE 2 | 1 | 73313 | LH700U.23.1.5 | 4CF-82500-40 |  | 更改
6 | SPEED SENSOR | 1 | 73435 | LH700U.23.5 | 4CF-83700-00 | HFSI | 14.11.6增加易损件标志
7 | REAR DIFFERENTIAL LOCK SWITCH | 1 | 73306 | LH700U-D.23.27 | 4CF-82127-00 | 暂保留
8 | EMERGENCY SWITCH | 1 | 73075 | LH800U-D.23.5 | 4CA-82150-00
8a | EMERGENCY SWITCH | 1 | 73075c | 4CH-82150-00 | 4CH-82150-00 | 配国产危急开关过渡线 15.5.19增加
9 | 2WD/4WD SWITCH | 1 | 73078 | LH800U-D.23.7 | 4CA-82529-00
9a | 2WD/4WD SWITCH | 1 | 73038c | 4CH-82529-00 | 4CH-82529-00 | 可替换进口 15.5.19增加
10 | LIGHT SWITCH | 1 | 73081 | LH800U-D.23.4 | 4CA-82532-00
10a | LIGHT SWITCH | 1 | 73081c | 4CH-82532-00 | 4CH-82532-00 | 可替换进口 15.5.19增加
11 | FRONT DIFFERENTIAL LOCK SWITCH | 1 | 73305 | LH700U-D.23.26 | 4CF-82126-00
12 | TURNING LIGHTS SWITCH | 1 | 73079 | LH800U-D.23.35 | 4CA-82530-00 | 更改
12a | TURNING LIGHTS SWITCH | 1 | 73079c | 4CH-82530-00 | 4CH-82530-00 | 可替换进口 15.5.19增加
13 | HORN SWITCH | 1 | 73076 | LH800U-D.23.18 | 4CA-82527-00
13a | HORN SWITCH | 1 | 73076c | 4CH-82527-00 | 4CH-82527-00 | 可替换进口 15.5.19增加
14 | HI/ LO BEAM SWITCH | 1 | 73436 | LH700U.23.23 | 4CF-82103-00
15 | POWER DOOR LOCKS | 1 | 73314 | LH700U.23.7 | 4CF-82501-00 | HFSI | 14.11.6增加易损件标志
16 | SWITCH COVER |  | 73048 | LH800U-D.2-9 | 4CA-22417-00
17 | BUTTON | 2 | 73329 | LH700U.23.19-1 | 4CF-83501-00
18 | REAR REFLECTOR | 2 | 40319 | LH150T.2.3 | 3AV-85101-00
19 | HORN | 1 | 70404 | LH520ATV.23.13 | 4AB-83300-00
20 | FLASHER RELAY ASSY | 1 | 73326 | LH700U.23.9 | 4CF-83301-00
21 | REVERSE GEAR WARNING | 1 | 71976 | LH800U-D.23.24 | 4CA-83351-00
22 | ACCESSORY SOCKET ASSY | 2 | 70400 | LH520ATV.23.12 | 4AB-82101-00
23 | REAR DIFFERENTIAL LOCK WARNING | 1 | 73327 | LH700U.23.6 | 4CF-83302-00
24 | ELECTRICAL DUMPAGE SWITCH | 1 | 70968 | LH520ATV.23E.33 | 4AB-82160-00
25 | STARTING RELAY | 1 | 71602 | 4AA-81940-00 | 4AA-81940-00
26 | TIE | 20 | 25530 | ZD150X3.5 | 4AA-819A1-00
Electrical System
更改
更改
Ref.No. | Description | Q'ty | Part Number | 图号 | PLM号
27 | REGULATOR RECTIIFIER | 1 | 71603 | 4AA-81960-00 | 4AA-81960-00
27a | REGULATOR RECTIIFIER（ High Power） | 1 |  | 4CF-81900-00 | 4CF-81900-00 |  | 配大功率磁电机 15.5.19增加
28 | ELECTROMAGNETIC VALVE SWITCH | 3 | 71934 | LH800U-D.23.21 | 4CA-82660-01
29 | EFI WIRE | 1 | 73325 | 4CF-82590-00 | 4CF-82590-00
30 | RELAY | 2 | 50280 | LH50QT-2.13.7 | 3AG-81900-00 | HFSI | 14.11.6增加易损件标志
30a | RELAY（domestic） | 3 |  | 4AA-81940-01 | 3AG-81900-00 | HFSI | 15.5.19增加
31 | EFI RELAY | 1 | 71474 | LH520ATV.23E.35 | 4AB-81980-00
32 | SENSOR CABLE | 1 | 73437 | LH700U.23.20 | 4CF-83701-00
33 | BATTERY（MTX30L-BS) | 1 | 71604 | 4AA-82100-00 | 4AA-82100-00
34 | BATTERY（MTX20L-BS)(PRIMARY SERVICE) | 1 | 70407a | LH520ATV.23E.17 | 4AA-82110-00
35 | LCD METER | 1 | 73328 | LH700U.23.19 | 4CF-83500-00
36 | FILE DISPLAY SWITCH | 1 | 71628 | 4AA-83901-00 | 4AA-83901-00
37 | DUAL FUNCTION SWITCH | 1 | 73077 | LH800U-D.23.16 | 4CA-82528-00
38 | DIRECTION OF THE LOCK | 1 | 73315 | LH700U.23.8 | 4CF-82502-00
39 | DIODE PROTECTOR | 2 | 73330 | 4TA-82610-00 | 4TA-82610-00
40 | WIRE，LIGHT SWITCH | 1 | 73304 | LH700U.23.21 | 4CF-82101-00 | 增加
41a | WIRE，EMERGENCY SWITCH | 1 |  |  | 4CF-82102-01 |  | 配国产危急开关（国产危急开关替 换卡琳开关时必须同时更换）15.5.19增加
41 | WIRE，EMERGENCY SWITCH | 1 | 73438 | LH700U.23.22 | 4CF-82102-00 | 增加
42 | WIRE，TURNING LIGHTS SWITCH | 1 | 73439 | LH700U.23.30 | 4CF-82107-00 | 增加
43 | WIRE，HORN SWITCH | 1 | 73440 | LH700U.23.29 | 4CF-82106-00 | 增加
44 | WIRE，2WD/4WD SWITCH | 1 | 73441 | LH700U.23.24 | 4CF-82104-00 | 增加
45 | RELAY | 2 | 73442 | LH800U-D.23.29 | 4CA-12406-00 | HFSI | 14.11.6增加易损件标志，无前桥 机构的电缆取消该继电器 15.5.19增加
Brake System
Ref.No. | Description | Q'ty | Part Number | 图号 | PLM号
1 | Front Brake Caliper, LH | 1 | 26822 | LH300CUV.24.1 | 4CC-2580T-00 |  | 此件配合4AC-25810-00使用
1a | Front Brake Caliper 2, LH（only used together with 73575) | 1 | 73574 |  | 4CF-25810-00 |  | 15.4.13增加状态 支架加长款 配合4CF-25830-00使用
2 | Front Disk | 2 | 27087 | LH400ATV.5.5-1 | 4AC-25810-00 |  | 选此件取消4CF-25830-00
2a | Front Disk 2 （only used together with 73574) | 2 | 73575 |  | 4CF-25830-00 |  | 15.4.13增加状态 大盘径 选此件 取消4AC-25810-00
3 | Hexagon Flange Bolt M8×1.25×20 8.8 | 16 | 27212 | GB/T5782 | B15A30820R
4 | Front Brake Pad | 4 | 26823 | LH300CUV.24.1.1 | 4CC-25811-00
5 | Front Brake Line, LH | 1 | 73190 | LH700U.24.1 | 4CF-25813-00
6 | Front Brake Line, RH | 1 | 73191 | LH700U.24.3 | 4CF-25814-00
7 | Hexagon Bolt M8×1.25×25 10.9 | 4 | 10105 | GB/T5782 | B15A30825R | 14.10.31更正PLM号
8 | Spring Lock Washer 8 | 4 | 10106 | GB/T93 | B65A208000
9 | Washer 8.4×16×1.6 | 4 | 10068 | GB/T97.1 | B63L008000
10 | Front Brake Caliper, RH | 1 | 26858 | LH300CUV.24.5 | 4CC-2580U-00
10a | Front Brake Caliper 2 , RH | 1 |  |  | 4CF-25820-00 |  | 15.4.13增加
11 | Master Cylinder Line 1, Rear | 1 | 73192 | LH700U.24.5 | 4CF-25815-00
12 | Master Cylinder Line 2, Rear | 1 | 73193 | LH700U.24.6 | 4CF-25816-00
13 | Hexagon Flange Bolt M6×16 8.8 | 5 | 10189 | GB/T16674.1 | B11L206160
14 | Clamp, Mounting Brake Line | 5 | 21811 | LH260ATV.5.1.1 | 4AL-25834-00
15 | Rubber Tube, Mounting Brake Line | 5 | 32105 | LH260ATV.5.1a.-2 | 4AL-25836-00
16 | Fittting, Tee | 1 | 70546 | LH520ATV.24-2 | 4AB-25839-00 | 7.14改PLM,代码和图号
17 | Cross Recessed Pan Head Screw M5×35 | 2 | 10427 | GB/T818 | B23B30535R
18 | Rear Brake Line 1, RH | 1 | 73195 | LH700U.24.8 | 4CF-25819-00
19 | Rear Brake Line 2, RH | 1 | 73194 | LH700U.24.7 | 4CF-25817-00
20 | Rear Disc | 2 | 26871 | LH300CUV.24-2 | 4CC-25840-00
21 | Rear Brake Pad | 4 | 26864 | LH300CUV.24.9.2 | 4CC-25860-00
22 | Rear Brake Caliper, RH | 1 | 73066 | LH800U-D.24.7 | 4CA-2580W-00
23 | Rear Brake Line, LH | 1 | 73196 | LH700U.24.9 | 4CF-25821-00
24 | Rear Brake Caliper, LH | 1 | 73065 | LH800U-D.24.6 | 4CA-2580V-00
25 | Clip, Mounting Brake Line | 6 | 71977 | LH800U-D.24-4 | 4CA-23190-00
Brake, Master Cylinder Mounting
Ref.No. | Description | Q'ty | Part Number | 图号 | PLM号
1 | Master Cylinder | 1 | 73197 | LH700U.24.2 | 4CF-25823-00
2 | Hexagon Flange Bolt M8×1.25×25 8.8 | 2 | 10105 | GB/T16674.1 | B14D30825R
3 | Hex Nut M8×1.25 | 1 | 10099 | GB/T6170 | B55L00800R
4 | Push Rod | 1 | 73205 | LH700U.24.3-1 | 4CF-27240-00
5 | Clevis | 1 | 73090 | LH300CUV.24.6-2 | 4CC-25824-00
6 | Clevis Pin | 1 | 73091 | LH300CUV.24.6-3 | 4CC-25825-00
7 | Cotter Pin 2×20 | 1 | 10094 | GB/T91 | B377202200
8 | Sensor, Brake | 1 | 73068 | LH800U-D.24.11.2 | 4CA-25826-00
9 | Clamp, Line | 4 | 73069 | LH800U-D.24.11-8 | 4CA-25827-00
10 | Line , Resrvoir | 1 | 73070 | LH800U-D.24.11-9 | 4CA-25828-00
11 | Brake Resrvoir | 1 | 73071 | LH800U-D.24.11.1 | 4CA-25829-00
13 | Braket, Resrvoir | 1 | 73189 | LH700U.24-11 | 4CF-25811-00
14 | Cross Recessed Pan Head Tapping Screw ST4.8×16 | 4 | 10009 | GB/T845 | B21B34J16R
15 | Spring Nut ST4.8 | 2 | 22346 |  | 弹性卡口螺母ST4.8 | 3AE-28317-00 | 10.8新增
Park Brake Asm.
Ref.No. | Description | Q'ty | Part Number | 图号 | PLM号
1 | Park Brake Lever | 1 | 73443 | LH800U-D.26.1 | 4CA-25790-00 | 5.1改PLM号
2 | Hexagon Flange Bolt M8×1.25X20 8.8 | 4 | 10783 | GB/T16674.1 | B11A30820R | 5.1改PLM号
3 | Park Brake Cable | 1 | 73202 | LH700U.26.2 | 4CF-26341-00
4 | Shoulder Bolt For Park Brake Cable | 1 | 73073 | LH800U-D.26-2 | 4CA-26320-00
5 | Prevailing Torque Type All-Metal Hexagon Nut M6 | 1 | 10793 | GB/T6187.1 | B51H60600R
6 | Park Brake Caliper Asm. | 1 | 73198 | LH700U.26.3 | 4CF-26011-00
7 | Park Brake Disc | 1 | 73064A | LH800U-D.26-1b | 4CA-25711-02 | 9.25改
Front Gearcase
Ref.No. | Description | Q'ty | Part Number | 图号 | PLM号
1 | Hexagon Flange Bolt M8×25 | 15 | 10059 | GB/T16674.1 | B11A30825R | 15.03.11改数量
2 | Gear Sensor | 1 | 73435 |  | 4CF-83700-00 | 15.03.11改规格
3 | Plain Washer | 1 | 29613 | LH200ATV.16A-2 | 1AA-12705-00 | 15.03.11改规格
4 | Fill Plug | 1 | 24305 | 153FM.16-3 | 1AC-15191-00
5 | O-Ring | 1 | 50082 | 153FM.16-6 | 1AC-15126-00
6 | Hexagon Flange Bolt M8×1.25X20 | 4 | 10783 | GB/T16674.1 | B11A40820R
7 | Fitting Holder | 1 | 73290 | 4CF-46106-00 | 4CF-46106-00
8 | Oil Seal 30X50X6.5 | 2 | 73016 | LHTY.3a.1 | 1CA-23809-00
9 | Aluminium Washer | 1 | 73021 | LHTY.3-18 | 1CA-23819-00
10 | Drain Plug | 1 | 73020 | LHTY.3-17 | 1CA-23818-00
11 | Liner Bushing | 1 | 10810 | GB/T12613 | BCC6200001
12 | Bevel Gear -Driving | 1 | 73288 | 4CF-46102-00 | 4CF-46102-00
13 | circlip For Shaft | 1 | 21120 | LH260ATV.12-11 | 4AL-23819-00
14 | Bearing 6306ST | 1 | 10809 | GB/T276 | BCC0100093
15 | O-Ring 79X2.65 | 1 | 20901A | LH260ATV.12-10 | 4AL-23810-00
16 | Case for 2WD-4WD Switch Assembly | 1 | 73287 | 4CF-46101-00 | 4CF-46101-00
17 | Bearing 6007 | 1 | 10724 | GB/T276 | BCC0100069
18 | circlip For hole | 1 | 10047 | GB/T893.1 | B723362000
19 | Oil Seal 35X62X7 | 1 | 71985 | LHTY.6.2 | 1BA-46176-00
20 | Shaft-Input | 1 | 72005 | LHTY.6-8 | 1BA-46168-00
21 | Circlip | 1 | 71784 | LH1102U.19-6 | 1BA-17466-00
22 | Hexagon Flange Bolt M8×65 | 2 | 10419 | GB/T16674.1 | B11L30865R
23 | Paperboard Gasket | 1 | 71989 | LHTY.6.3-11 | 1BA-46187-00
24 | Locating Pin φ8X9 | 2 | 71737 | LH1102U.1-7 | 1BA-11194-00
25 | Clutch Gear | 1 | 72002 | LHTY.6-5 | 1BA-46165-00
26 | Shift Yoke | 1 | 73289 | 4CF-46103-00 | 4CF-46103-00
Front Gearcase Exploded View
Ref.No. | Description | Q'ty | Part Number | 图号 | PLM号
27 | Shift Case | 1 | 71994 | LHTY.6.3-6 | 1BA-46182-00
28 | Hexagon Flange Bolt M6×40 | 4 | 10177A | GB/T16674.1 | B11L30640R
29 | O-Ring | 1 | 73013 | LHTY.3.3.2 | 1CA-2351M-00
30 | Diff Solenoid | 1 | 71978 | LHTY.3.3.1 | 1CA-23588-00
31 | Circlip For Shaft | 2 | 10072 | GB/T894.1 | B753308000
32 | Shift Return Spring 1 | 1 | 71990 | LHTY.6.3-2 | 1BA-46178-00
33 | Shift Lever Spring | 1 | 71996 | LHTY.6.3-8 | 1BA-46184-00
34 | Shift Lever | 1 | 71995 | LHTY.6.3-7 | 1BA-46183-00
35 | Shift Return Spring 2 | 1 | 71987 | LHTY.6.3-1 | 1BA-46177-00
36 | Shift Bar | 1 | 71991 | LHTY.6.3-3 | 1BA-46179-00
37 | Carrier Housing Half | 1 | 73135 | 4CF-23801-00 | 4CF-23801-00
38 | Locating Pin | 3 | 21104 | LH260ATV.17-17 | 4AL-23815-00
39 | O-Ring 176X2.65-Housing Halves | 1 | 21105 | LH260ATV.12-8 | 4AL-23812-00
40 | Bearing 110 | 2 | 10056 | GB/T276 | BCC0100092
41 | Bevel Gear -Driven | 1 | 73018 | LHTY.3a-2 | 1CA-23814-00
42 | Side Gear Thrust-Washer | 2 | 73034 | LHTY.3-9 | 1CA-23851-00
43 | Diff Side Gear | 2 | 73031 | LHTY.3a-6 | 1CA-23848-00
44 | Pinion Mate Thrust-Washer | 2 | 73036 | LHTY.3-12 | 1CA-23854-00
45 | Diff Pinion Mate Gear | 2 | 73035 | LHTY.3-11 | 1CA-23853-00
46 | Diff Cross Pin | 1 | 73032 | LHTY.3-7 | 1CA-23849-00
47 | Diff Roll Pin | 1 | 10788 | GB/T119 | B311104240
48 | Diff Case | 1 | 73033 | LHTY.3a-8 | 1CA-23850-00
51 | Hexagon Flange Bolt M10×20 | 8 |  | Q180 | 1CA-23856-00 | 15.03.11改规格
52 | Clutch Gear | 1 | 73030 | LHTY.3a-5 | 1CA-23847-00
Front Gearcase Exploded View
Ref.No. | Description | Q'ty | Part Number | 图号 | PLM号
53 | Diff Case Thrust-Washer | as | 21106 | LH260ATV.12-6 | 4AL-23852-00
54 | Inner Six Angle Plug | 2 | 73037 | LHTY.3-13 | 1CA-23857-00
55 | Shift Yoke | 1 | 73041 | LHTY.3.4 | 1CA-23861-00
56 | Shift Return Spring | 2 | 73040 | LHTY.3a-16 | 1CA-23860-00
57 | Shift Lever Spring | 1 | 73038 | LHTY.3a-14 | 1CA-23858-00
58 | Shift Lever | 1 | 73029 | LHTY.3a.5 | 1CA-23846-00
59 | Shift Bar | 1 | 73039 | LHTY.3-15 | 1CA-23859-00
60 | Carrier Cover Half | 1 | 73137 | 4CF-23802-00 | 4CF-23802-00
61 | Vent Tube | 1 | 21111 | LH260ATV.12-14 | 4AL-23842-00
62 | Clip | 1 | 25107 | LH260ATV.12-12 | 4AL-23843-00
63 | Hose Fitting | 1 | 21112 | LH260ATV.12.3 | 4AL-23821-00
64 | Bearing 206 | 1 | 10808 | GB/T276 | BCC0100056
65 | Fitting Holder-With Bearing | 1 | 73291 | 4CF-46107-00 | 4CF-46107-00
66 | Hexagon Flange Bolt M6×15 | 2 | 10010 | GB/T16674.1 | B11A30615R
67 | Cover, Converter | 1 | 73023 | LHTY.3a.7-3 | 1CA-23832-00
68 | Parallel Pin | 1 | 10789 | GB/T119 | B311105200
69 | Rock Arm | 1 | 73026 | LHTY.3a.7-5 | 1CA-23835-00
70 | Case, Converter | 1 | 73022 | LHTY.3a.7-2 | 1CA-23831-00
71 | OIL SEAL 12X50X5 | 1 | 73024 | LHTY.3a.7.1 | 1CA-23833-00
72 | Rod，Converter | 1 | 73028 | LHTY.3a.3-1 | 1CA-23840-00
73 | Thread Adjusting Sleeve | 1 | 73025 | LHTY.3a.7-4 | 1CA-23834-00
74 | Washer | 1 | 73027 | JB/T 982 | 1CA-23837-00
75 | Nut M20×1.5 | 1 | 73019 | LHTY.3a.7-1 | 1CA-23816-00
76 | Rubber protective sleeve | 1 | 73292 | 4CF-46108-00 | 4CF-46108-00
77 | Front Gearcase ASSY. | 1 | 73296 | 4CF-46150-00 | 4CF-46150-00
78 | Hexagon Flange Bolt M8×28 | 8 | 10060 | GB/T16674.1 | B11A30828R
REAR VIEW MIRROR ASSY
Ref.No. | Description | Q'ty | Part Number | 老图号 | PLM号
1 | Center Mirror Kit | 1 | 26890 | LH300CUV.28.4 | 4CC-26210-00
2 | Cross Recessed Pan Head Screw M6×12 | 2 | 26262 | GB/T818 | B23B20612R | 4.30改数量
3 | Left Mirror Kit | 1 | 73200 |  | 4CF-26280-00
4 | Hexagon Flange Bolt M6×20 | 4 | 10110 | GB/T16674.1 | B11A30620R
6 | Right Mirror Kit | 1 | 73199 |  | 4CF-26270-00
7 | Bracket，Center Mirror Kit | 1 | 73444 |  | 4CF-77530-00 | 4.30增加
Seat Belt
Ref.No. | Description | Q'ty | Part Number | 老图号 | PLM号
1 | Bolt 1 | 2 | 26916 | LH300CUV.30-1 | 4CC-24701-00
2 | Washer 1 | 4 | 26917 | LH300CUV.30-2 | 4CC-24714-00
3 | Spring Washer | 8 | 10805 | GB/T859 | B683312000
4 | Washer 2 | 8 | 26918 | LH300CUV.30-3 | 4CC-24702-00
5 | Nut | 8 | 26919 | LH300CUV.30-4 | 4CC-24717-00
6 | Bolt 2 | 4 | 26923 | LH300CUV.30-8 | 4CC-24715-00
7 | Bolt 3 | 2 | 73085 | LH300CUV.30-9 | 4CC-24716-00
8 | Belt 3 | 2 | 26915 | LH300CUV.30.2 | 4CC-24729-00
9 | Belt 4 | 2 | 73086 | LH300CUV.30.3 | 4CC-24728-00
9 | Belt 4，Hugo Special | 2 | 73445 |  | 4CF-24727-00 | 5.19增加
Options |  |  |  | 后增加
Ref.No. | Description | Q'ty | Part Number | 老图号 | PLM号
A | Roof Panel Assy | 1 | 73501 |  | 4CF-28303-00
1 | Upper Roof Panel | 1 | 73446 | LH700U.2-2 | 4CF-28381-00
2 | Spring Nut M6 | 16 | 70960 | LH300CUV.2-57 | 4CC-21811-00
3 | Lwr Roof Panel | 1 | 73447 | LH700U.2-3 | 4CF-28382-00
4 | Cross Recessed Pan Head Tapping Screw ST4.8×16 | 25 | 10009 | GB/T845 | B21L34J160
5 | Spring Nut ST4.8 | 3 | 22346 | LYM100T.6-2 | 3AE-28317-00
6 | Cover, Ceiling Lamp | 1 | 73448 | LH700U.2-62 | 4CF-28383-00
7 | Cover,Loudspeaker | 2 | 73449 | LH700U.2-64 | 4CF-28384-00
8 | Shifter Holder | 6 | 73450 | LH700U.2-1 | 4CF-28386-00
9 | Screw M6×16 | 4 | 73054 | LH800U-D.2-22B | 4CA-24832-00
10 | Screw M6×30 | 12 | 73055 | LH800U-D.2-22F | 4CA-24833-00
11 | Rubber,Frame Roof | 8 | 73451 | LH700U.2-74 | 4CF-28387-00
D | Tractor | 1 | 73537 |  | 4CF-77547-00
D | Tractor, Cast Steel | 1 | 73538 |  | 4CF-77548-00
12 | Bracket，Tractor | 1 | 73452 | LH700U.36-1 | 4CF-46113-00
12 | Bracket，Tractor, Cast Steel | 1 | 73542A |  | 4CF-46114-00
13 | Hexagon Flange Bolt M10×1.25×62 | 2 | 10815 | GB/T16674.2 | B12D31062A
13 | Hexagon Flange Bolt M10×1.25×70 | 2 | 10154 | GB/T16674.2 | B12D31070A
14 | Prevailing Torque Hexagon Nut With Flange M10×1.25 | 2 | 10795 | GB/T6187.2 | B52G31000A
15 | Ball,Tractor | 1 | 73453 |  | 4CF-77520-00
C | Small Fender Assy | 1 | 73505 |  | 4CF-77542-00
18 | Bracket 1, RH Small Fender | 1 | 73455 | LH700U.34.1 | 4CF-77503-00
19 | Bracket 1,LH Small Fender | 1 | 73456 | LH700U.34.2 | 4CF-77504-00
20 | Cross Recessed Pan Head Screw M6×40 | 4 | 10817 | GB/T818 | B23A30640L
21 | Washer 6 (6.4×18×1.6) | 4 | 10011 | GB/T96.1 | B617406160
22 | Hinge | 4 | 73457 | LH700U.34.3 | 4CF-77505-00
23 | Pin | 4 | 73458 | LH700U.34-3 | 4CF-77510-00
24 | Cotter Pin 2×20 | 4 | 10790 | GB/T91 | B377202220
25 | Washer 8 | 4 | 10068 | GB/T97.1 | B631308000
26 | Bracket，Small Fender | 4 | 73459 | LH700U.34-1 | 4CF-77508-00
Options
Ref.No. | Description | Q'ty | Part Number | 老图号 | PLM号
27 | Rubber,Small Fender | 4 | 73460 | LH700U.34-2 | 4CF-77509-00
28 | Small Fender,LH | 1 | 73461 | LH700U.34.6 | 4CF-77506-00
29 | Small Fender,RH | 1 | 73462 | LH700U.34.7 | 4CF-77507-00
30 | Inner, LH Small Fender | 1 | 73463 |  | 4CF-77517-00
31 | Inner, RH Small Fender | 1 | 73464 |  | 4CF-77518-00
4 | Cross Recessed Pan Head Tapping Screw ST4.8×16 | 28 | 10009 | GB/T845 | B21L34J160
32 | Rubber, LH Small Fender | 1 | 73465 |  | 4CF-77515-00
33 | Rubber, RH Small Fender | 1 | 73466 |  | 4CF-77516-00
34 | Cross Recessed Pan Head Tapping Screw ST4.8×25 | 6 | 10534 | GB/T845 | B21L34J250
35 | Bracket 2, RH Small Fender | 1 | 73467 |  | 4CF-77513-00
36 | Bracket 2, LH Small Fender | 1 | 73468 |  | 4CF-77514-00
44 | Screw M6×25 | 4 | 73473 | LH800U-D.2-22E | 4CA-24830-00
B | Windshield Assy，Plastic | 1 | 73502 |  | 4CF-77544-00
40 | Bracket,Windshield | 1 | 73472 | LH300CUV.32.1-2 | 4CC-77501-00
41 | Cross Recessed Pan Head Screw M6X12 | 2 | 26262 | GB/T818 | B23B20612R
42 | Rubber Sheath | 2 | 70449 | LH520ATV.2-39 | 4AB-2830D-00
43 | Bushing | 2 | 70543 | LH520ATV.2-40 | 4AB-2830E-00
44 | Screw M6×25 | 2 | 73473 | LH800U-D.2-22E | 4CA-24830-00
21 | Washer 6 (6.4×18×1.6) | 2 | 10011 | GB/T96.1 | B617406160
46 | Nut M6 | 2 | 26269 | GB/T923 | B5DL20600R
47 | Windshield | 1 | 73474 | LH700U.34-4 | 4CF-77501-00
47 | Windshield（PMMA） | 1 | 73576 |  | 4CF-77559-00
48 | Holder，Windshield | 6 | 73475 | LH700U.34.6 | 4CF-77502-00
39 | Felt,Fixed Hood | 1 | 73471 | LH700U.2-101 | 4CF-28377-00
Options (Windshield Assy ，Framework)
Ref.No. | Description | Q'ty | Part Number | 老图号 | PLM号
C | Windshield Assy ，Framework | 1 | 73539 |  | 4CF-77545-00
1 | Windshield 2，Iron | 1 | 84259 |  | 4CF-77540-00
2 | Windshield 2，Aluminum | 1 | 84260 |  | 4CF-77541-00
3 | Bracket,Windshield | 1 | 73472 | LH300CUV.32.1-2 | 4CC-77501-00
4 | Cross Recessed Pan Head Screw M6X12 | 6 | 26262 | GB/T818 | B23B20612R
5 | Rubber Sheath | 2 | 70449 | LH520ATV.2-39 | 4AB-2830D-00
6 | Bushing | 2 | 70543 | LH520ATV.2-40 | 4AB-2830E-00
7 | Screw M6×25 | 2 | 73473 | LH800U-D.2-22E | 4CA-24830-00
8 | Washer 6 (6.4×18×1.6) | 4 | 10011 | GB/T96.1 | B617406160
9 | Nut M6 | 6 | 26269 | GB/T923 | B5DL20600R
10 | Rubber | 2 | 84300 |  | 4CH-77544-00
11 | Clamp, Roof Panel | 6 | 84256 | LH300CUV-B.2-47 | 4CP-28301-00
12 | Screw M6×16 | 6 | 73054 | LH800U-D.2-22B | 4CA-24832-00
13 | Prevailing Torque Hexagon Nut With Flange M6 | 6 | 10793 | GB/T6187.1 | B51H60600R
Options (Windshield Assy，With Wiper)
Ref.No. | Description | Q'ty | Part Number | 老图号 | PLM号
D | Windshield Assy，With Wiper | 1 | 73542 |  | 4CF-77546-00
1 | Windshield 3，Iron | 1 | 73540 |  | 4CF-77540-00
2 | Windshield 3，Aluminum | 1 | 73541 |  | 4CF-77541-00
3 | Bracket,Windshield | 1 | 73472 | LH300CUV.32.1-2 | 4CC-77501-00
4 | Cross Recessed Pan Head Screw M6X12 | 6 | 26262 | GB/T818 | B23B20612R
5 | Rubber Sheath | 2 | 70449 | LH520ATV.2-39 | 4AB-2830D-00
6 | Bushing | 2 | 70543 | LH520ATV.2-40 | 4AB-2830E-00
7 | Screw M6×25 | 2 | 73473 | LH800U-D.2-22E | 4CA-24830-00
8 | Washer 6 (6.4×18×1.6) | 4 | 10011 | GB/T96.1 | B617406160
9 | Nut M6 | 6 | 26269 | GB/T923 | B5DL20600R
10 | Rubber | 1 | 84300 |  | 4CH-77544-00
11 | Clamp, Roof Panel | 6 | 84256 | LH300CUV-B.2-47 | 4CP-28301-00
12 | Screw M6×16 | 6 | 73054 | LH800U-D.2-22B | 4CA-24832-00
13 | Prevailing Torque Hexagon Nut With Flange M6 | 6 | 10793 | GB/T6187.1 | B51H60600R
14 | Bracket,Wiper | 1 | 84257 |  | 4CH-77526-00
15 | Wiper | 1 | 73500 |  | 4CH-77527-00
16 | Wiper Switch | 1 | 84266 |  | 4CF-82111-00
Options (Winch Assy)
Ref.No. | Description | Q'ty | Part Number | 老图号 | PLM号
E | Winch Assy | 1 | 73543 |  | 4CF-77543-00
1 | winch | 1 | 73544 | LH700U.34.8 | 4CF-77512-00
2 | Tow Hook | 1 | 73545 |  | 4CF-77534-00
3 | Slideway | 1 | 73546 |  | 4CF-77519-00
4 | Hexagon Flange Bolt M8×20 | 2 | 10081 | GB/T16674.1 | B11A20820R
5 | Prevailing Torque Type All-metal Hexagon Nut M8 | 4 | 10794 | GB/T6187.1 | B51F20800R
6 | Hexagon Flange Bolt M8×25 | 2 | 10105 | GB/T16674.1 | B14D30825R
7 | Switch | 1 | 73547 |  | 4CF-77531-00
8 | Cross Recessed Pan Head Tapping Screw ST4.8×16 | 1 | 10009 | GB/T845 | B21L34J160
9 | Controller | 1 | 73548 |  | 4CF-77532-00
10 | Cross Recessed Pan Head Screw M5×16 | 2 | 10201 | GB/T818 | B23A30516R
11 | Washer 8 | 2 | 10002 | GB/T97.1 | B63A205000
12 | Remote Control | 1 | 73549 |  | 4CF-77533-00
Options
Ref.No. | Description | Q'ty | Part Number | 老图号 | PLM号
A | Stereo Assy |  | 84301 |  | 4CH-82510-00
1 | Holder,Loudspeaker | 2 | 73469 | LH700U.2-63 | 4CF-28388-00
2 | Cross Recessed Pan Head Tapping Screw ST4.8×16 | 7 | 10009 | GB/T845 | B21L34J160
3 | Car Player | 1 | 73550 |  | 4CF-83300-00
4 | Wiring Harness 2,Player | 1 | 73551 |  | 4CF-83305-00
5 | Wiring Harness 2,Roof Panel | 1 | 73552 |  | 4CF-83306-00
6 | Antenna | 1 | 73326 |  | 4CF-83301-00
7 | Upper Holder，Car Player | 1 | 73553 |  | 4CF-28391-00
8 | Lwr Holder，Car Player | 1 | 73554 |  | 4CF-28392-00
9 | Holder | 1 | 73555 |  | 4CF-28393-00
10 | Cross Recessed Pan Head Tapping Screw ST4.2×13 | 18 | 10178 |  | B21B34C13R
11 | Spring Nut ST4.8 | 1 | 22346 | LYM100T.6-2 | 3AE-28317-00
12 | Screw M6×16 | 6 | 73054 | LH800U-D.2-22B | 4CA-24832-00
13 | Prevailing Torque Type All-metal Hexagon Nut M6 | 6 | 10793 | GB/T6187.1 | B51G20600R
14 | Sound the horn | 2 | 73556 |  | 4CF-83304-00
B | work Light | 1 | 73557 |  | 4CF-84710-00
15 | work Light | 1 | 73558 |  | 4CF-84702-00
16 | Switch Assy | 1 | 73081 | LH800U-D.23.4 | 4CA-82532-00
17 | Box Mat | 1 | 73167a |  | 4CH-77529-00
18 | Charger | 1 | 70400 |  | 4AB-82101-00
19 | Cap, Electrical Switch | 1 | 73048 | LH800U-D.2-9 | 4CA-22417-00
20 | The soft passengers handle | 1 | 73559 |  | 4CH-78311-00
Options
Ref.No. | Description | Q'ty | Part Number | 老图号 | PLM号
E | EPS assembly |  | 73560 |  | 4CF-23320-00
1 | Steering transmission device (EPS version) | 1 | 73561 |  | 4CF-2330A-00
2 | EPS controller assembly | 1 | 73562 |  | 4CF-23311-00
3 | Bolt M6×12 | 2 | 20227 | GB/T16674.1 | B11L206120
4 | Control motor assembly | 1 | 73563 |  | 4CF-23312-00
5 | Bolt M8×20 | 4 | 10081 | GB/T16674.1 | B11A20820R
6 | EPS drive shaft assembly | 1 | 73564 |  | 4CF-23310-00
7 | EPS controller for vehicle cable | 1 | 73565 |  | 4CF-23313-01
8 | Wire，EPS Sensor | 1 | 73566 |  | 4CF-23313-02
9 | Washer 8 | 4 | 10943 | GB/T96.1 | B617208000
10 | Spring Washer 8 | 4 | 10944 | GB/T859 | B683208000
Options
Ref.No. | Description | Q'ty | Part Number | 老图号 | PLM号
F | Manger Assy | 1 | 73567 |  | 4CF-28440-00
1 | Manger，LH | 1 | 73568 |  | 4CF-28401-00
2 | Manger，RH | 1 | 73569 |  | 4CF-28402-00
3 | Screw M6×20 | 8 | 73056 | LH800U-D.2-22C | 4CA-24834-00
4 | Spring Nut ST4.8 | 2 | 22346 | LYM100T.6-2 | 3AE-28317-00
5 | Cross Recessed Pan Head Tapping Screw ST4.8×16 | 2 | 10009 | GB/T845 | B21L34J160
6
7
8
9
10
11

## eninge part
13.1 CYLINDER HEAD COVER ASSY | 缸头盖部件 |  | REF. No. | DESCRIPTION | PIN | I/C | Q'TY | 图号 | CODE
|  |  | 1 | ROCKER SHAFT |  |  | 2 | 1BA-12156-00 | 71683 | LH1102U.1-1
|  |  | 2 | CYLINDER HEAD COVER |  |  | 1 | 1BA-11191-00 | 71690 | LH1102U.1-2
|  |  | 3 | VALVE COVER INTAKE SIDE |  |  | 1 | 1BA-11186-00 | 71692 | LH1102U.1-3
|  |  | 4 | VALVE COVER EXHAUST SIDE |  |  | 1 | 1BA-11187-00 | 71705 | LH1102U.1-4
|  |  | 5 | GASKET,VALVE COVER |  |  | 2 | 1BA-11192-00 | 71718 | LH1102U.1-5
|  |  | 6 | O-RING 9.8X2.4 |  |  | 2 | 1BA-11193-00 | 71719 | LH1102U.1-6
|  |  | 7 | PIN DOWEL 8X9 |  |  | 2 | 1BA-11194-00 | 71737 | LH1102U.1-7
|  |  | 8 | INTAKE SIDE ROCKER ARM VALVE |  |  | 1 | 1BA-12150-00 | 71951 | LH1102U.1.1
|  |  | 9 | EXHAUST SIDE ROCKER ARM VALVE |  |  | 1 | 1BA-12160-00 | 71670 | LH1102U.1.2
|  |  | 10 | VENTILATION CHANBER COVER |  |  | 1 | 1BA-11195-00 | 71758 | LH1102U.1-8
|  |  | 11 | GASKET,VENTILATION CHANBER COVER |  |  | 1 | 1BA-11196-00 | 71778 | LH1102U.1-9
|  |  | 12 | BOLT,ROCKER SHAFT |  |  | 2 | 1BA-12157-00 | 71687 | LH1102U.1-10
|  |  | 13 | FITTIONGS ASSY |  |  | 1 | 1BA-11197-00 | 71671 | LH1102U.1.3
|  |  | 14 | BOLT M6X25 |  |  | 6 | B11A20625R | 10187W | GB/T16674.1
|  |  | 15 | BOLT M6X55 |  |  | 1 | B11A20655R | 10530 | GB/T16674.1
|  |  | 16 | BOLT M6X32 |  |  | 2 | B11A20632R | 10329 | GB/T16674.1
|  |  | 17 | BOLT M6X16 |  |  | 4 | B11A20616R | 10183W | GB/T16674.1
|  |  | 18 | BOLT M6X105 |  |  | 2 | B11A206L5R | 70219 | LH163QML.16-11
|  |  | 19 | WASHER |  |  | 2 | 1AC-15472-00 | 20818 | 153FM.18-2
|  |  | 20 | SCREW M3×6 |  |  | 3 | B23A20306R | 10752 | GB/T818
13.1
←→Interchangeable；≠Noninterchangeable；←New for old →old for new
13.2 CYLINDER | 缸体部件 |  | REF. No. | DESCRIPTION | PIN | I/C | Q'TY | 图号 | CODE
|  |  | 1 | GASKET, CYLINDER |  |  | 1 | 1BA-11351-00 | 71793 | LH1102U.2-1
|  |  | 2 | CYLINDER |  |  | 1 | 1BA-11310-00 | 71785 | LH1102U.2.1
|  |  | 3 | INLET PIPE,CYLINDER |  |  | 1 | 1BA-11304-00 | 71821 | LH1102U.2-2a
|  |  | 4 | GASKET,CYLINDER |  |  | 1 | 1BA-11302-00 | 71822 | LH1102U.2-3
|  |  | 5 | HOSE,WATER PUMP |  |  | 1 | 1BA-11305-00 | 71843 | LH1102U.2-4a
|  |  | 6 | CLAMP 20/32 |  |  | 2 | BHG1320006 | 10764 | GB/T8870
|  |  | 7 | PIN DOWEL 14X16 |  |  | 2 | 1BB-11185-00 | 22417 | 170M.1-6
|  |  | 8 | BOLT SOCKET HEAD M6X30 |  |  | 2 | B22A30630R | 10170 | GB/T70.1
|  |  | 9 | BOLT M6X18 |  |  | 2 | B11A20618R | 10191 | GB/T16674.1
13.2
←→Interchangeable；≠Noninterchangeable；←New for old →old for new
13.3 CAMSHAFT | 凸轮轴部件 |  | REF. No. | DESCRIPTION | PIN | I/C | Q'TY | 图号 | CODE | 老图号
|  |  | 1 | CAMSHAFT |  |  | 1 | 1BA-12171-00 | 71853 | LH1102U.3-1
|  |  | 2 | CAMSHAFT SPROCKET |  |  | 1 | 1BA-12176-00 | 71855 | LH1102U.3-2
|  |  | 3 | CAMSHAFT BAFFLE |  |  | 1 | 1BA-12173-00 | 71856 | LH1102U.3-3
|  |  | 4 | SPROCKET PLATE |  |  | 1 | 1BA-12174-00 | 71857 | LH1102U.3-4
|  |  | 5 | SPROCKET BOLTS FASTENING |  |  | 1 | 1BA-12175-00 | 71858 | LH1102U.3-5
|  |  | 6 | DECOMPRESSION BLOCK REJECTION |  |  | 1 | 1BA-12288-00 | 71860 | LH1102U.3-7
|  |  | 7 | DECOMPRESSION RETURN SPRING |  |  | 1 | 1BA-12287-00 | 71861 | LH1102U.3-8
|  |  | 8 | DECOMPRESSION AND FIXATION BOLTS |  |  | 2 | 1BA-12289-00 | 71862 | LH1102U.3-9
|  |  | 9 | VACUUM CENTRIFUGE AXIS |  |  | 1 | 1BA-12299-00 | 71859 | LH1102U.3-6
|  |  | 10 | OPENING RING d5 |  |  | 1 | B713305000 | 10418 | GB/T896
|  |  | 11 | PIN 4X12 |  |  | 2 | 1BA-12177-00 | 71854 | LH1102U.3-10
|  |  | 12 | BEARING 6904 |  |  | 1 | BCC0100073 | 10729 | GB/T276
|  |  | 13 | ROLLER BEARING HK4012 |  |  | 1 | BCC3300001 | 10715 | GB/T12764
|  |  | 14 | PHILLIPS HEAD BOLT M6X16 |  |  | 1 | B1JA50616R | 10730 | GB/T29.2 | 2014.11.30修改
|  |  | 15 | camshaft group |  |  | 1 | 1BA-12179-00 | 72013 |  | 2014年7月25日增加
13.3
←→Interchangeable；≠Noninterchangeable；←New for old →old for new
13.4 CYLINDER HEAD ASSY | 缸头部件 |  | REF. No. | DESCRIPTION | PIN | I/C | Q'TY | 图号 | CODE | 老图号
|  |  | 1 | CYLINDER HEAD ASSY |  |  | 1 | 1BA-11111-00 | 71863 | LH1102U.4.1
|  |  | 2 | RETAINER SPRING VALVE |  |  | 4 | 1BA-12117-00 | 71869 | LH1102U.4-1
|  |  | 3 | COTTER VALVE |  |  | 8 | 1BA-12118-00 | 71870 | LH1102U.4-2
|  |  | 4 | INTAKE VALVE |  |  | 2 | 1BA-12111-00 | 71871 | LH1102U.4-3
|  |  | 5 | SPRING VALVE OUTER |  |  | 4 | 1BA-12114-00 | 71872 | LH1102U.4-4
|  |  | 6 | SPRING VALVE INNER |  |  | 4 | 1BA-12113-00 | 71873 | LH1102U.4-5
|  |  | 7 | SEAT SPRING VALVE |  |  | 4 | 1BA-12116-00 | 71874 | LH1102U.4-6
|  |  | 8 | VALVE SEAL ASSY |  |  | 4 | 1BA-12119-00 | 71864 | LH1102U.4.2
|  |  | 9 | EXHAUST VALVE |  |  | 2 | 1BA-12121-00 | 71875 | LH1102U.4-7
|  |  | 10 | BOLT M8X38 |  |  | 4 | 1BA-12128-00 | 71876 | LH1102U.4-8
|  |  | 11 | GASKET 2,CYLINDER HEAD |  |  | 1 | 1BA-11181-00 | 71865 | LH1102U.4.3
|  |  | 12 | PIUG SPARK (BOSCH) |  |  | 1 | 1BA-82300-00 | 71950 | FR8DCX
|  |  | 13 | PIN DOWEL 14X16 |  |  | 2 | 1BB-11185-00 | 22417 | 170M.1-6
|  |  | 14 | PIPE,CYLINDER HEAD |  |  | 1 | 1BA-11112-01 | 71866A | LH1102U.4.4
|  |  | 15 | GASKET 1,CYLINDER HEAD |  |  | 1 | 1BA-11114-00 | 71867 | LH1102U.4.4-2
|  |  | 16 | SOCKET HEAD CAP SCREWS |  |  | 2 | B22A50616R | 10825 | GB/T70.1
13.4
←→Interchangeable；≠Noninterchangeable；←New for old →old for new
13.5 CRANKSHAFT COMP | 运动件部件 |  | REF. No. | DESCRIPTION | PIN | I/C | Q'TY | 图号 | CODE
|  |  | 1 | CLIP |  |  | 2 | 1BA-11632-00 | 71879 | LH1102U.5-1
|  |  | 2 | PISTON PIN |  |  | 1 | 1BA-11633-00 | 71886 | LH1102U.5-2
|  |  | 3 | PISTON |  |  | 1 | 1BA-11631-00 | 71887 | LH1102U.5-3
|  |  | 4 | PISTON RING 1 SET |  |  | 1 | 1BA-11611-00 | 71888 | LH1102U.5-4 | only can supply together!
|  |  | 5 | PISTON RING 2 SET |  |  | 1 | 1BA-11612-00 |  | LH1102U.5-5
|  |  | 6 | PISTON RING SET |  |  | 1 | 1BA-11613-00 |  | LH1102U.5.1
|  |  | 7 | CRANKSHAFT ASSY |  |  | 1 | 1BA-11400-00 | 71878 | LH1102U.5.2
|  |  | 8 | INITIATIVE SPROCKET OIL PUMP |  |  | 1 | 1BA-13324-00 | 71890 | LH1102U.5-6
|  |  | 9 | FRONT BALABCE SHAFTS |  |  | 1 | 1BA-11660-00 | 71891 | LH1102U.5-7
|  |  | 10 | REAR BALABCE SHAFTS |  |  | 1 | 1BA-11661-00 | 71892 | LH1102U.5-8
|  |  | 11 | CRANK BALANCER DRIVE GEAR |  |  | 1 | 1BA-11662-00 | 71893 | LH1102U.5-9
|  |  | 12 | LOCKNUT M35X1.5 |  |  | 1 | 1BA-11663-00 | 71880 | LH1102U.5-10
|  |  | 13 | CRANK BALANCER DRIVE GEAR A |  |  | 1 | 1BA-11664-00 | 71881 | LH1102U.5-11
|  |  | 14 | CRANK BALANCER DRIVE GEAR B |  |  | 1 | 1BA-11665-00 | 71882 | LH1102U.5-12
|  |  | 15 | KEY |  |  | 1 | 1BA-11666-00 | 71883 | LH1102U.5-13
|  |  | 16 | FLAT KEY A4X20 |  |  | 1 | B82040420B | 10710 | GB/T1096
|  |  | 17 | FLAT KEY A4X30 |  |  | 1 | B82040430B | 10711 | GB/T1096
|  |  | 18 | CYLINDRICAL PIN 5X8 |  |  | 1 | 1BA-11667-00 | 71884 | LH1102U.5-14
|  |  | 19 | BOLT M10X1.25X25 |  |  | 2 | 1BA-11668-00 | 71885 | LH1102U.5-15
13.5
←→Interchangeable；≠Noninterchangeable；←New for old →old for new
13.6 CRANKCASE | 箱体部件 |  | REF. No. | DESCRIPTION | PIN | I/C | Q'TY | 图号 | CODE | 老图号
|  |  | 1 | LEFT CRANKCASE |  |  | 1 | 1BA-15110-00 | 71894 | LH1102U.6.1
|  |  | 2 | OIL ROAD PLUG |  |  | 1 | 1AC-15123-00 | 71931 | 153FM.17.2-3
|  |  | 3 | RIGHT CRANKCASE |  |  | 1 | 1BA-15120-00 | 71897 | LH1102U.6.2
|  |  | 4 | ENGINE MOUNT BUSHING |  |  | 4 | 1BA-15130-00 | 71898 | LH1102U.6.3
|  |  | 5 | TUBING COMPONENTS 1 |  |  | 1 | 1BA-15140-00 | 71899 | LH1102U.6.4
|  |  | 6 | NEEDLE ROLLER BEARING BAFFLE |  |  | 4 | 1BA-15101-00 | 71905 | LH1102U.6-1
|  |  | 7 | O RING 8.8X1.9 |  |  | 2 | 1BA-15115-00 | 71908 | LH1102U.6-2
|  |  | 8 | TUBING BAFFLE |  |  | 2 | 1BA-15102-00 | 71909 | LH1102U.6-3
|  |  | 9 | OIL PASSAGE BOLT A |  |  | 1 | 1BA-15103-00 | 71910 | LH1102U.6-4
|  |  | 10 | OIL FILTER BLOCK |  |  | 1 | 1BA-15104-00 | 71911 | LH1102U.6-5
|  |  | 11 | DOUBLE END STUDS |  |  | 4 | 1BA-15105-00 | 71912 | LH1102U.6-6
|  |  | 12 | OIL PASSAGE BOLT B |  |  | 1 | 1BA-15106-00 | 71913 | LH1102U.6-7
|  |  | 13 | LIMIT AXIS |  |  | 1 | 1BA-15107-00 | 71914 | LH1102U.6-8
|  |  | 14 | OIL-COOLING CONNECTOR |  |  | 1 | 1BA-15108-00 | 71906 | LH1102U.6-10
|  |  | 15 | RING |  |  | 1 | 1BA-15109-00 | 71907 | LH1102U.6-11
|  |  | 16 | O RING 11.2X1.8 |  |  | 2 | 1BA-15113-00 | 10736 | GB/T3452.1
|  |  | 17 | TUBING COMPONENTS 2 |  |  | 1 | 1BA-15150-00 | 71900 | LH1102U.6.5
|  |  | 18 | COMBINATORIAL GASKET |  |  | 4 | 1BA-15160-00 | 71901 | LH1102U.6.6
|  |  | 19 | VENTILATION MOUTH COMPONENTS |  |  | 1 | 1BA-15170-00 | 71902 | LH1102U.6.7
|  |  | 20 | OIL SEAL 45X55X4 |  |  | 1 | 1BA-15180-00 | 71903 | LH1102U.6.8
|  |  | 21 | OIL STRAINER |  |  | 1 | 1BA-15190-00 | 71904 | LH1102U.6.9
|  |  | 22 | COLD OIL CONNECTOR TUBE ASSEMBLY |  |  | 2 | 1BA-151a0-00 | 71895 | LH1102U.6.10
|  |  | 23 | OIL FILTER |  |  | 1 | 1DA-13309-00 | 70196 | LH2V70.16.3
|  |  | 24 | OIL DRAIN PLUG |  |  | 1 | 1AC-15342-00 | 50105 | 153FM.17-4
|  |  | 25 | WASHER |  |  | 1 | 1AC-15343-00 | 1309283 | 153FM.17-5
|  |  | 26 | BEARING 6209 C3 |  |  | 1 | BCC0100074 | 10727 | GB/T276 | NTN
|  |  | 27 | BEARING 6209LLU C3 |  |  | 1 | BCC0100075 | 10728 | GB/T276 | NTN
|  |  | 28 | NEEDLE ROLLER BEARINGS NK20/16 |  |  | 2 | BCC3400001 | 10740 | GB/T5801 | IKO
|  |  | 29 | BEARING 6004 C3 |  |  | 2 | BCC0100042 | 10723 | GB/T276 | NTN
|  |  | 30 | BEARING 5206 C3 |  |  | 1 | BCC0300001 | 10731 | GB/T296 | NTN
|  |  | 31 | BEARING 6205 |  |  | 3 | BCC0100051 | 10267 | GB/T276
|  |  | 32 | BEARING 6204 |  |  | 1 | BCC0100054 | 10062 | GB/T276
|  |  | 33 | BEARING 61805 |  |  | 1 | BCC0100076 | 10725 | GB/T276
|  |  | 34 | LOCATING PIN 10X16 |  |  | 2 | 1AC-12106-00 | 2531017 | 153FM.4-12
|  |  | 35 | SEAL |  |  | 1 | 1BA-151b0-00 | 71896 | LH1102U.6.11
|  |  | 36 | LOCATING PIN 8X14 |  |  | 6 | 1AC-15153-00 | 50076 | 153FM.17-3
|  |  | 37 | NUT M10X1.25 |  |  | 4 | 1BA-15114-00 | 10192 | GB/T6177.1
|  |  | 38 | WASHER 10 |  |  | 4 | B631210000 | 10019 | GB/T97.1
|  |  | 39 | SOCKET HEAD CAP SCREWS M5X12 |  |  | 1 | B22A30512R | 10745 | GB/T70.1
|  |  | 40 | SOCKET HEAD CAP SCREWS M6X12 |  |  | 6 | B22A50612R | 10532 | GB/T70.1
|  |  | 41 | SOCKET HEAD CAP SCREWS M8X80 |  |  | 1 | B22A30880R | 10258 | GB/T70.1
|  |  | 42 | SOCKET HEAD CAP SCREWS M8X95 |  |  | 1 | B22A30895R | 10750 | GB/T70.1
|  |  | 43 | SOCKET HEAD CAP SCREWS M6X55 |  |  | 3 | B22A30655R | 10748 | GB/T70.1
|  |  | 44 | BOLT M6X45 |  |  | 1 | B11A20645R | 10197 | GB/T16674.1
|  |  | 45 | BOLT M6X70 |  |  | 2 | B11A20670R | 10160 | GB/T16674.1
|  |  | 46 | BOLT M6X80 |  |  | 1 | B11A20680R | 10717 | GB/T16674.1
|  |  | 47 | BOLT M6X110 |  |  | 2 | B11A206U0R | 27208 | GB/T16674.1
|  |  | 48 | BOLT M6X30 |  |  | 1 | B11A20630R | 10182W | GB/T16674.1
|  |  | 49 | BOLT M6X12 |  |  | 2 | B11A20612R | 10140W | GB/T16674.1
|  |  | 50 | WASHER 1 |  |  | 1 | 1BA-17406-00 | 71775 | LH1102U.18-8
|  |  | 51 | Cushion collar |  |  | 1 | 1BA-15144-00 | 73506 |  | 2014.10.30增加件
|  |  | 52 | clamp |  |  | 1 | 1BA-15145-00 | 73507 |  | 2014.10.30增加件
13.6
←→Interchangeable；≠Noninterchangeable；←New for old →old for new
13.7 RIGHT COVER | 右盖部件 |  | REF. No. | DESCRIPTION | PIN | I/C | Q'TY | 图号 | CODE | 老图号
|  |  | 1 | COVER,RIGHT CRANKCASE(old model) |  |  | 1 | 1BA-15421-01 | 71915 | LH1102U.7-1
|  |  |  | COVER,RIGHT CRANKCASE(new model) |  |  | 1 | 1BA-15421-11 | 71915a |  | 2015.5.6增加状态
|  |  | 2 | WASHER,RIGHT CRANKCASE |  |  | 1 | 1BA-15422-00 | 71916 | LH1102U.7-2
|  |  | 3 | DIPSTICK SEAT |  |  | 1 | 1BA-15428-01 | 71917 | LH1102U.7-3
|  |  | 4 | BEARING 6001 |  |  | 1 | BCC0100057 | 70021 | GB/T276
|  |  | 5 | RING 28 |  |  | 1 | B72L328000 | 28065 | GB/T893.1
|  |  | 6 | O-RING 18X2.65 |  |  | 1 | B921802651 | 29511 | GB/T3452.1
|  |  | 7 | BOLT M6X35 (FLANGE) |  |  | 5 | B11A20635R | 10186W | GB/T16674.1
|  |  | 8 | BOLT M6X40 (FLANGE) |  |  | 2 | B11A20640R | 10177W | GB/T16674.1
|  |  | 9 | OBSERVED COVER |  |  | 1 | 1BB-15189-00 | 23613 | 170M.5-4
|  |  | 10 | O-RING 14X2.65 |  |  | 1 | B921402651 | 10123 | GB/T3452.1
|  |  | 11 | BOLT M6X12 (FLANGE) |  |  | 1 | B11A20612R | 10140w
|  |  | 12 | DIPSTICK |  |  | 1 | 1BA-15423-01 | 73393
|  |  | 13 | O-RING 16X1.8 |  |  | 2 | 1BB-15167-00 | 73394
13.7
←→Interchangeable；≠Noninterchangeable；←New for old →old for new
13.8 LEFT COVER | 左盖部件 |  | REF. No. | DESCRIPTION | PIN | I/C | Q'TY | 图号 | CODE | 老图号
|  |  | 1 | LEFT COVER |  |  | 1 | 1BA-15411-01 | 71920a
|  |  | 2 | GASKET, LEFT COVER |  |  | 1 | 1BA-15412-00 | 71921 | LH1102U.8-2
|  |  | 3 | OIL SEAL 25X50X8 |  |  | 1 | 1BA-15440-00 | 71918 | LH1102U.8.1
|  |  | 3 | OIL SEAL 30X50X8 |  |  | 1 | 1BA-15470-00 | 73508 |  | 2014.7.25增加状态
|  |  | 4 | OIL SEAL 32X56X8 |  |  | 1 | 1BA-15459-00 | 71919 | LH1102U.8.2
|  |  | 5 | BEARING 62/32 |  |  | 1 | BCC0100077 | 10726 | GB/T276 | NSK
|  |  | 6 | BOLT M6X20 |  |  | 2 | B11A20620R | 10110W | GB/T16674.1
|  |  | 7 | BOLT M6X25 |  |  | 5 | B11A20625R | 10187W | GB/T16674.1
|  |  | 8 | BOLT M6X30 |  |  | 11 | B11A20630R | 10182W | GB/T16674.1
|  |  | 9 | BOLT M6X35 |  |  | 2 | B11A20635R | 10186W | GB/T16674.1
13.8
←→Interchangeable；≠Noninterchangeable；←New for old →old for new
13.9 SHIFT COVER | 换挡盖部件 |  | REF. No. | DESCRIPTION | PIN | I/C | Q'TY | 图号 | CODE | 老图号
|  |  | 1 | SHIFT COVER |  |  | 1 | 1BA-15431-00 | 71924 | LH1102U.9-1
|  |  | 2 | GASKET,SHIFT COVER |  |  | 1 | 1BA-15432-00 | 71925 | LH1102U.9-2
|  |  | 3 | OIL SEAL 14X24X7 |  |  | 1 | 1BA-15433-00 | 71922 | LH1102U.9.1
|  |  | 4 | NEEDLE ROLLER BEARINGS RNA4900 |  |  | 1 | BCC3400002 | 10741 | GB/T5801
|  |  | 5 | OIL SEAL 9X22X7 |  |  | 1 | 1BA-15460-00 | 71923 | LH1102U.9.2
|  |  | 6 | BOLT M6X25 |  |  | 2 | B11A20625R | 10187W | GB/T16674.1
|  |  | 7 | BOLT M6X30 |  |  | 1 | B11A20630R | 10182W | GB/T16674.1
|  |  | 8 | BOLT M6X45 |  |  | 1 | B11A20645R | 10197 | GB/T16674.1
|  |  | 9 | OIL SEAL 6X12X4 |  |  | 1 | 1BA-15450-00 | 71324
|  |  | 10 | SPRING SHIFT |  |  | 1 | 1BA-15439-00 | 71323
|  |  | 11 | AXLE SHIFT |  |  | 1 | 1BA-15437-00 | 71321
|  |  | 12 | BROKE SHIFT |  |  | 1 | 1BA-15438-00 | 71322
13.9
←→Interchangeable；≠Noninterchangeable；←New for old →old for new
13.10 CVT COVER | CVT盖部件 |  | REF. No. | DESCRIPTION | PIN | I/C | Q'TY | 图号 | CODE | 老图号
|  |  | 1 | WASHER,CVT BIG COVER |  |  | 1 | 1BA-17672-00 | 71677 | LH1102U.10-1
|  |  | 2 | WASHER A, SMALL COVER |  |  | 1 | 1BA-17673-00 | 71678 | LH1102U.10-2
|  |  | 3 | WASHER B, SMALL COVER |  |  | 1 | 1BA-17674-00 | 71679 | LH1102U.10-3
|  |  | 4 | CVT SMALL COVER COMPONETS |  |  | 1 | 1BA-17675-00 | 71672 | LH1102U.10.1
|  |  | 5 | DRAIN PLUG |  |  | 1 | 1BA-17679-00 | 71673 | LH1102U.10.1-4
|  |  | 6 | CVT BIG COVER COMPONETS |  |  | 1 | 1BA-17681-01 | 71674 | LH1102U.10.2
|  |  | 7 | SOCKET HEAD CAP SCREWS M6X25 |  |  | 13 | B22A40625R | 10085G | GB/T70.1
|  |  | 8 | SOCKET HEAD CAP SCREWS M6X20 |  |  | 8 | B22A40620R | 10008G | GB/T70.1
13.1
←→Interchangeable；≠Noninterchangeable；←New for old →old for new
13.11 GENERATOR | 磁电机部件 |  | REF. No. | DESCRIPTION | PIN | I/C | Q'TY | 图号 | CODE | 老图号
old model |  |  | 1 | ROTOR ASSY |  |  | 1 | 1BA-81450-00 | 71684 | LH1102U.11.1.1
|  |  | 2 | STATOR ASSY-for european model |  |  | 1 | 1BA-81410-00 | 71685 | LH1102U.11.1.2
|  |  | 2 | STATOR ASSY- for USA model |  |  | 1 | 1BA-81410-02 | 71685a |  | 2014.10.30增加美标专用图号
|  |  | 3 | IGNITON COIL AND WIRE |  |  | 1 | 1BD-82301-00 | 70822D | LH180MQ.6E.2
|  |  | 4 | NUT M16X1.5 |  |  | 1 | 1BA-85651-00 | 71688 | LH1102U.11-1
|  |  | 5 | WASHER 16.5 |  |  | 1 | 1BA-85652-00 | 71689 | LH1102U.11-2
|  |  | 6 | SOCKET HEAD CAP SCREWS M8X18 |  |  | 6 | B22A30818R | 10749 | GB/T70.1
|  |  | 7 | SOCKET HEAD CAP SCREWS M6X38 |  |  | 3 | B22A30638R | 10824 | GB/T70.1
|  |  | 8 | SOCKET HEAD CAP SCREWS M5X12 |  |  | 2 | B22A30512R | 10745 | GB/T70.1
|  |  | 9 | ECU-FRENCH MARKET |  |  | 1 | 1BA-85901-01 | 73486F | LH1102U.11.2 | 2014.10.30增加法国专用图号
|  |  | 9 | Other Market(except French) |  |  | 1 | 1BA-85602-01 | 73486A |  | 非法国市场
new model
←→Interchangeable；≠Noninterchangeable；←New for old →old for new
|  |  | REF. No. | DESCRIPTION | PIN | I/C | Q'TY | 图号 | CODE | 老图号
|  |  | 1 | ROTOR ASSY (new model) |  |  | 1 | 1BA-81450-01 | 71684a |  | 2015.5.6增加状态
|  |  | 2 | STATOR ASSY (new model) |  |  | 1 | 1BA-81410-01 | 71685b |  | 2015.5.6增加状态
|  |  | 3 | IGNITON COIL AND WIRE |  |  | 1 | 1BD-82301-00 | 70822D
|  |  | 4 | NUT M16X1.5 |  |  | 1 | 1BA-85651-00 | 71688
|  |  | 5 | WASHER 16.5 |  |  | 1 | 1BA-85652-00 | 71689
|  |  | 6 | SOCKET HEAD CAP SCREWS M8X18 |  |  | 6 | B22A30818R | 10749
|  |  | 7 | SOCKET HEAD CAP SCREWS M6X38(new model) |  |  | 3 | B22A30638R | 10942 | GB/T70.1 | 2015.5.6增加状态
|  |  | 8 | SOCKET HEAD CAP SCREWS M5X12 |  |  | 2 | B22A30512R | 10745
|  |  | 9 | ECU-FRENCH MARKET |  |  | 1 | 1BA-85901-01 | 73486F
|  |  | 10 | BAFFLE (new model) |  |  | 1 | 1BA-15490-00 | 73536 |  | 2015.5.6增加状态
13.11a ASSEMBLY RELATIONA OF THE GENERATOR,THE RIGHT COVER AND THE REGULATOR RECTIIFIER. | 磁电机、右盖及稳压器的匹配说明 |  | ←→Interchangeable；≠Noninterchangeable；←New for old →old for new | [7 empty] | 2015年9月1日增加
|  | OLD | REF. No. | DESCRIPTION | PIN | I/C | Q'TY | 图号 | CODE
|  |  | 1 | COVER,RIGHT CRANKCASE (old model) |  |  | 1 | 1BA-15421-01 | 71915
|  |  | 2 | STATOR ASSY (old model) |  |  | 1 | 1BA-81410-00 | 71685
|  |  |  | STATOR ASSY (old model，EPA) |  |  | 1 | 1BA-81410-02 | 71685a
|  |  | 3 | ROTOR ASSY (old model) |  |  | 1 | 1BA-81450-00 | 71684
|  |  | 4 | SOCKET HEAD CAP SCREWS M6X30 (old model) |  |  | 3 | B22A30630R | 10170
|  |  | 6 | REGULATOR RECTIIFIER |  |  | 1 | 4AA-81960-00 | 71603
←→Interchangeable；≠Noninterchangeable；←New for old →old for new
|  | NEW | REF. No. | DESCRIPTION | PIN | I/C | Q'TY | 图号 | CODE
|  |  | 1 | COVER,RIGHT CRANKCASE (new model) |  |  | 1 | 1BA-15421-11 | 71915a
|  |  | 2 | STATOR ASSY (new model) |  |  | 1 | 1BA-81410-01 | 71685b
|  |  | 3 | ROTOR ASSY (new model) |  |  | 1 | 1BA-81450-01 | 71684a
|  |  | 4 | SOCKET HEAD CAP SCREWS M6X38 (new model) |  |  | 3 | B22A30638R | 10942
|  |  | 5 | BAFFLE (new model) |  |  | 1 | 1BA-15490-00 | 73536
|  |  | 7 | REGULATOR RECTIIFIER |  |  | 1 | 4CF-81960-00
13.11
13.12 STARTING MOTOR | 启动电机部件 |  | ←→Interchangeable；≠Noninterchangeable；←New for old →old for new
|  |  | REF. No. | DESCRIPTION | PIN | I/C | Q'TY | 图号 | CODE | 老图号
|  |  | 1 | STARTING MOTOR |  |  | 1 | 1BA-81890-00 | 71691 | LH1102U.12.1
|  |  | 2 | O-RING 24.5x3 |  |  | 1 | 1BA-81847-00 | 24106 | 170M.16-1
|  |  | 3 | BOLT M6×25 |  |  | 2 | B11A20625R | 10187W | GB/T16674.1
13.12
←→Interchangeable；≠Noninterchangeable；←New for old →old for new
13.13 START SLOWDOWN ASSY | 起动减速部件 |  | REF. No. | DESCRIPTION | PIN | I/C | Q'TY | 图号 | CODE | 老图号
|  |  | 1 | STARTER TORQUE LIMITER |  |  | 1 | 1BA-15710-00 | 71693 | LH1102U.13.1
|  |  | 2 | DOUBLE GEAR SHAFT |  |  | 1 | 1BA-15711-00 | 71694 | LH1102U.13.1-1
|  |  | 3 | PINION |  |  | 1 | 1BA-15712-00 | 71695 | LH1102U.13.1-2
|  |  | 4 | BIG CHAINRINGS A |  |  | 3 | 1BA-15713-00 | 71696 | LH1102U.13.1-3
|  |  | 5 | BIG CHAINRINGS B |  |  | 1 | 1BA-15714-00 | 71697 | LH1102U.13.1-4
|  |  | 6 | SINGLE-SIDED FRICTION PLATE |  |  | 2 | 1BA-15715-00 | 71698 | LH1102U.13.1-5
|  |  | 7 | DOUBLE-SIDED FRICTION PLATE |  |  | 3 | 1BA-15716-00 | 71699 | LH1102U.13.1-6
|  |  | 8 | DISC SPRING C40-1 |  |  | 2 | BDHC040017 | 10722 | GB/T1972
|  |  | 9 | HALF-MOON RING |  |  | 2 | 1BA-15718-00 | 71700 | LH1102U.13.1-8
|  |  | 10 | RING 15 |  |  | 1 | B753315000 | 10768 | GB/T894.1
|  |  | 11 | RING 12 |  |  | 1 | B753312000 | 10129 | GB/T894.1
|  |  | 12 | INTERMEDIATE SHAFT |  |  | 1 | 1BA-15720-00 | 71703 | LH1102U.13-1
|  |  | 13 | STARTER IDLE GEAR |  |  | 1 | 1BA-15730-00 | 71704 | LH1102U.13-2
|  |  | 14 | CLUTCH OUTER ASSY |  |  | 1 | 1BA-15740-00 | 71701 | LH1102U.13.2
|  |  | 15 | STARTER DRIVEN GEAR |  |  | 1 | 1BA-15750-00 | 71702 | LH1102U.13.3
13.13
←→Interchangeable；≠Noninterchangeable；←New for old →old for new
13.14 OIL PUMP | 机油泵部件 |  | REF. No. | DESCRIPTION | PIN | I/C | Q'TY | 图号 | CODE | 老图号
|  |  | 1 | BOLT M6X20 |  |  | 3 | B22A40620R | 10008G | GB/T70.1
|  |  | 2 | OIL PUMP COVER |  |  | 1 | 1BA-13301-00 | 71707 | LH1102U.14-1
|  |  | 3 | OIL PUMP |  |  | 1 | 1BA-13302-00 | 71710 | LH1102U.14-2
|  |  | 4 | OUTER ROTOR |  |  | 1 | 1BA-13303-00 | 71711 | LH1102U.14-3
|  |  | 5 | INNER ROTOR |  |  | 1 | 1BA-13304-00 | 71712 | LH1102U.14-4
|  |  | 6 | CHAIN WHEEL OIL PUMP |  |  | 1 | 1BA-13305-00 | 71713 | LH1102U.14-5
|  |  | 7 | WASHER 12 |  |  | 1 | 1BB-15515-00 | 23703 | 170M.7-1
|  |  | 8 | RING 11 |  |  | 1 | B753311000 | 10767 | GB/T894
|  |  | 9 | SCREWS M3X8 |  |  | 1 | B23A20308R | 26008 | GB/T818
|  |  | 10 | AXIS, OIL PUMP |  |  | 1 | 1BA-13306-00 | 71714 | LH1102U.14-6
|  |  | 11 | CYLINDRICAL PIN 4X16 |  |  | 2 | 1BA-13311-00 | 71709 | LH1102U.14-11
|  |  | 12 | ELASTIC CYLINDRICAL PIN 3X18 |  |  | 1 | B333203180 | 10763 | GB/T879.2
|  |  | 13 | VALVE COVER |  |  | 1 | 1BA-13307-00 | 71715 | LH1102U.14-7
|  |  | 14 | VALVE SPRING |  |  | 1 | 1BA-13308-00 | 71716 | LH1102U.14-8
|  |  | 15 | VALVE |  |  | 1 | 1BA-13309-00 | 71717 | LH1102U.14-9
|  |  | 16 | GASKET,OIL PUMP |  |  | 1 | 1BA-13310-00 | 71708 | LH1102U.14-10
|  |  | 17 | CHAIN,OIL PUMP |  |  | 1 | 1BA-13320-00 | 71706 | LH1102U.14.1
|  |  | 18 | OIL PUMP |  |  | 1 | 1BA-13300-00 | 71315
13.14
←→Interchangeable；≠Noninterchangeable；←New for old →old for new
13.15 CLUTCH | 无级变速部件 |  | REF. No. | DESCRIPTION | PIN | I/C | Q'TY | 图号 | CODE | 老图号
|  |  | 1 | BELT |  |  | 1 | 1BA-17610-00 | 71332 |  | 2014.10.30改图号
|  |  | 2 | DRIVING WHEEL SUB-ASSY. |  |  | 1 | 1BA-17620-10 | 71333 |  | 2014.10.30改图号
|  |  | 3 | NUT,DRIVING WHEEL |  |  | 1 | B55A51810F | 71665 | can not supply
|  |  | 4 | WASHER,DRIVING WHEEL |  |  | 1 | 1BA-1762b-00 | 71344 | can not supply | 2014.10.30改图号
|  |  | 5 | ROOF COMPONENTS |  |  | 1 | 1BA-17621-00 | 71334 | can not supply | 2014.10.30改图号
|  |  | 6 | DAMPER |  |  | 3 | 1BA-17622-00 | 71335 | can not supply | 2014.10.30改图号
|  |  | 7 | SLIDER,DRIVING WHEEL |  |  | 6 | 1BA-17623-00 | 71336 | can not supply | 2014.10.30改图号
|  |  | 8 | MOVABLE DRIVE FACE |  |  | 1 | 1BA-17624-00 | 71337 | can not supply | 2014.10.30改图号
|  |  | 9 | SPRING,DRIVING WHEEL |  |  | 1 | 1BA-17625-10 | 71338 | can not supply | 2014.10.30改图号
|  |  | 10 | WASHER |  |  | 1 | 1BA-17626-00 | 71339 | can not supply | 2014.10.30改图号
|  |  | 11 | SPRING SEAT ,DRIVING WHEEL |  |  | 1 | 1BA-17627-00 | 71340 | can not supply | 2014.10.30改图号
|  |  | 12 | ONE WAY CLUTCH |  |  | 1 | 1BA-17628-00 | 71341
|  |  | 13 | FIXED DRIVE FACE |  |  | 1 | 1BA-17629-00 | 71342 | can not supply | 2014.10.30改图号
|  |  | 14 | BASEPLATE,,DRIVING WHEEL |  |  | 1 | 1BA-1762a-00 | 71343 | can not supply | 2014.10.30改图号
|  |  | 15 | SREW ,M4×8 |  |  | 6 | B22A20408R | 71662 | can not supply
|  |  | 16 | DRIVEN SHEEL SUB-ASSY. |  |  | 1 | 1BA-17630-00 | 71345 |  | 2014.10.30改图号
|  |  | 17 | BOLT ,M4×35 |  |  | 4 | B22A30435R | 10744 | can not supply
|  |  | 18 | BRAKE STOP |  |  | 2 | 1BA-17631-00 | 71346 | can not supply | 2014.10.30改图号
|  |  | 19 | SLIDER,DRIVEN WHEEL |  |  | 2 | 1BA-17632-00 | 71347 | can not supply | 2014.10.30改图号
|  |  | 20 | FIXED DRIVEN FACE |  |  | 1 | 1BA-17633-00 | 71348 | can not supply | 2014.10.30改图号
|  |  | 21 | WASHER Φ35 |  |  | 1 | 1BA-17634-00 | 71349 | can not supply | 2014.10.30改图号
|  |  | 22 | CYLINDRICAL PIN 3.5X26 |  |  | 2 | B363335260 | 71664 | can not supply
|  |  | 23 | COLLER |  |  | 2 | 1BA-17635-00 | 71350 | can not supply | 2014.10.30改图号
|  |  | 24 | PIN,COLLER |  |  | 2 | 1BA-17636-00 | 71351 | can not supply | 2014.10.30改图号
|  |  | 25 | MOVABLE DRIVEN FACE |  |  | 1 | 1BA-17637-00 | 71352 | can not supply | 2014.10.30改图号
|  |  | 26 | SPRING, DRIVEN WHEEL |  |  | 1 | 1BA-17638-00 | 71353 | can not supply | 2014.10.30改图号
|  |  | 27 | SPRING SEAT L,DRIVEN WHEEL |  |  | 1 | 1BA-17639-00 | 71354 | can not supply | 2014.10.30改图号
|  |  | 28 | RING 35 |  |  | 1 | B753335150 | 71669 | can not supply
|  |  | 29 | INSTALLATION SLEEVE,DRIVING SHEEL |  |  | 1 | 1BA-17642-01 | 71326
|  |  | 30 | MOUNTING BOLT,DRIVING WHEEL |  |  | 1 | 1BA-17643-01 | 71327
|  |  | 31 | INSTALLATION SLEEVE,DRIVEN SHEEL |  |  | 1 | 1BA-17644-00 | 71328
|  |  | 32 | MOUNTING BOLT,DRIVEN WHEEL |  |  | 1 | 1BA-17645-00 | 71329
|  |  | 33 | Internal teeth lock washers |  |  | 1 | B6C3210000 | 71668
|  |  | 34 | ADJUSTING WASHER,CVT |  |  | 1 | 1BA-17701-00 | 71331
|  |  | 34 | WASHER |  |  | 1 | 1BA-17646-00 | 73509 | 2014.7.3增加状态
|  |  | 35 | WASHER Φ4 |  |  | 2 | B631204000 | 10071 | GB/T97.1
|  |  | 36 | Centrifugal weight |  |  | 6 | 1BA-1762c-10 | 73510 | 2014.10.30增加件
←→Interchangeable；≠Noninterchangeable；←New for old →old for new
13.16 TRANSMISSION ASSY | 变速器部件 |  | REF. No. | DESCRIPTION | PIN | I/C | Q'TY | 图号 | CODE | 老图号
|  |  | 1 | DRIVE SHAFT |  |  | 1 | 1BA-23551-01 | 73572 |  | 2015年8月25日改配件代码
|  |  | 2 | REVERSE IDLE GEARSHAFT |  |  | 1 | 1BA-23536-00 | 71729 | LH1102U.16-2
|  |  | 3 | REVERSE SLEEVE |  |  | 1 | 1BA-23522-00 | 71730 | LH1102U.16-3
|  |  | 4 | REVERSE IDLE GEAR |  |  | 1 | 1BA-23537-00 | 71731 | LH1102U.16-4
|  |  | 5 | PARKING BRAKE DISC |  |  | 1 | 1BA-23538-00 | 71732 | LH1102U.16-5
|  |  | 6 | COUNTER SHAFT |  |  | 1 | 1BA-23541-00 | 71733 | LH1102U.16-6
|  |  | 7 | PARKING SWITCH PLATE |  |  | 1 | 1BA-23539-00 | 71734 | LH1102U.16-7
|  |  | 8 | WASHER 25.2 |  |  | 3 | 1BA-23523-00 | 71735 | LH1102U.16-8
|  |  | 9 | RING 25 |  |  | 3 | B753325000 | 10064 | GB/T894.1
|  |  | 10 | HIGHT DRIVEN GEAR |  |  | 1 | 1BA-23543-01 | 73573 |  | 2015年8月25日改配件代码
|  |  | 11 | HIGHTGEARSHIFT DOG |  |  | 1 | 1BA-23540-00 | 71721 | LH1102U.16-10
|  |  | 12 | VICE SHAFT SPLINE HOUSING |  |  | 2 | 1BA-23524-00 | 71722 | LH1102U.16-11
|  |  | 13 | REVERSE DRIVEN GEAR |  |  | 1 | 1BA-23547-00 | 71723 | LH1102U.16-12
|  |  | 14 | GEAR BUSHING |  |  | 3 | 1BA-23525-00 | 71724 | LH1102U.16-13
|  |  | 15 | LOW-REVERSE GEARSHIFT DOG |  |  | 1 | 1BA-23542-00 | 71725 | LH1102U.16-14
|  |  | 16 | LOW DRIVEN GEAR |  |  | 1 | 1BA-23545-00 | 71726 | LH1102U.16-15
|  |  | 17 | INTERMEDIATE GEAR 1 |  |  | 1 | 1BA-23526-00 | 71727 | LH1102U.16-16
|  |  | 18 | COUNTER SHAFT PLUG |  |  | 1 | 1BA-23527-00 | 71728 | LH1102U.16-17
|  |  | 19 | Six countersunk head screws M5X16 |  |  | 4 | B2AA30516R | 10818 | GB/T70.3
|  |  | 20 | CYLINDRICAL PIN 5X12 |  |  | 4 | B302105120 | 10714 | GB/T119.2
13.16
←→Interchangeable；≠Noninterchangeable；←New for old →old for new
13.17 SHIFT ASSY | 换挡机构部件 |  | REF. No. | DESCRIPTION | PIN | I/C | Q'TY | 图号 | CODE | 老图号
|  |  | 1 | SHIFT DRUM SHAFT |  |  | 1 | 1BA-23510-00 | 71745 | LH1102U.17-1
|  |  | 2 | LOW SPEED-REVERSE SHIFT DRUM |  |  | 1 | 1BA-23582-00 | 71750 | LH1102U.17-2
|  |  | 3 | HIGH GEARSHIFT FORK |  |  | 1 | 1BA-23581-00 | 71751 | LH1102U.17-3
|  |  | 4 | SHIFT COMPRESSION SPRING |  |  | 3 | 1BA-23577-00 | 71752 | LH1102U.17-4
|  |  | 5 | HIGH GEARSHIFT DRUM |  |  | 1 | 1BA-23583-00 | 71753 | LH1102U.17-5
|  |  | 6 | WASHER 28.2 |  |  | 3 | 1BA-23578-00 | 71754 | LH1102U.17-6
|  |  | 7 | PARKING STALLS SHIFT DRUM |  |  | 1 | 1BA-23584-00 | 71755 | LH1102U.17-7
|  |  | 8 | GEARSHIFT CAM STOPPER PLATE |  |  | 1 | 1BA-23507-00 | 71756 | LH1102U.17-8
|  |  | 9 | IN THE CAR STALLS PLECTRUM |  |  | 1 | 1BA-23580-00 | 71757 | LH1102U.17-9
|  |  | 10 | GEARSHIFT FORK SHAFT |  |  | 1 | 1BA-23585-00 | 71746 | LH1102U.17-10
|  |  | 11 | LOW/REVERSE GEARSHIFT FORK |  |  | 1 | 1BA-23579-00 | 71747 | LH1102U.17-11
|  |  | 12 | RETURN SPRING |  |  | 1 | 1BA-23508-00 | 71748 | LH1102U.17-12
|  |  | 13 | GEARSHIFT CAM STOPPER BOLT |  |  | 1 | 1BA-23509-00 | 71749 | LH1102U.17-13
|  |  | 14 | GEARSHIFT CAM STOPPER |  |  | 1 | 1BA-23503-00 | 71738 | LH1102U.17.1
|  |  | 15 | SHIFT SHAFT ASSY. |  |  | 1 | 1BA-23501-00 | 71739 | LH1102U.17.2
|  |  | 16 | SHIFT GEAR ASSY. |  |  | 1 | 1BA-23511-00 | 71740 | LH1102U.17.2.1 | only can supply the assembly parts-71739
|  |  | 17 | GEARSHIFT SHAFT |  |  | 1 | 1BA-23514-00 | 71741 | LH1102U.17.2.2
|  |  | 18 | SLEEVE |  |  | 1 | 1BA-23517-00 | 71742 | LH1102U.17.2-1
|  |  | 19 | GEARSHIFT RETURN SPRING |  |  | 1 | 1BA-23518-00 | 71743 | LH1102U.17.2-2
|  |  | 20 | WASHER 14 |  |  | 1 | 1BA-23519-00 | 71744 | LH1102U.17.2-3
|  |  | 21 | RING 14 |  |  | 1 | B753314000 | 10115 | GB/T894.1
|  |  | 22 | B-TYPE CYLINDRICAL PIN |  |  | 1 | B301004080 | 10712 | GB/T119
|  |  | 23 | RING 28 |  |  | 4 | B753328000 | 10769 | GB/T894.1
|  |  | 24 | SOCKET HEAD CAP SCREWS M4X35 |  |  | 2 | B22A30435R | 10744 | GB/T70.1
|  |  | 25 | OPEN RETAINING RING 6 |  |  | 1 | B713306000 | 10130 | GB/T896
|  |  | 26 | WASHER 6 |  |  | 1 | B671306000 | 10762 | GB/T848
|  |  | 27 | SHIFT COMPRESSION SPRING |  |  | 1 | 1BA-23576-00 | 73476
|  |  | 28 | WASHER 1 |  |  | 1 | 1BA-17406-00 | 71775 | LH1102U.18-8
13.17
←→Interchangeable；≠Noninterchangeable；←New for old →old for new
13.18 REAR OUTPUT ASSY | 后驱动总成部件 |  | REF. No. | DESCRIPTION | PIN | I/C | Q'TY | 图号 | CODE | 老图号
|  |  | 1 | IDLER WHEEL 2 |  |  | 1 | 1BA-17401-00 | 71761 | LH1102U.18-1
|  |  | 2 | DRIVE BEVEL GEAR |  |  | 1 | 1BA-17402-00 | 71769 | LH1102U.18-2
|  |  | 3 | REAR OUTPUT SHAFT |  |  | 1 | 1BA-17421-00 | 71770 | LH1102U.18-3
|  |  | 4 | DRIVEN BEVEL GEAR |  |  | 1 | 1BA-17403-00 | 71771 | LH1102U.18-4
|  |  | 5 | BEARING BRAKET |  |  | 1 | 1BA-17404-00 | 71772 | LH1102U.18-5
|  |  | 6 | LOCKING NUT M20X1.5 |  |  | 1 | 1BA-17405-00 | 71773 | LH1102U.18-6
|  |  | 7 | BEARING 5206 C3 |  |  | 1 | BCC0300001 | 10731 | GB/T296 | NTN
|  |  | 8 | BEARING PLATE |  |  | 1 | 1BA-17419-00 | 71774 | LH1102U.18-7
|  |  | 9 | PHILLIPS HEAD SCREWS M6X14 |  |  | 3 | B2AD30614R | 10757 | GB/T70.3 | 2014.7.24改图号
|  |  | 10 | WASHER 1 |  |  | 1 | 1BA-17406-00 | 71775 | LH1102U.18-8
|  |  | 11 | SHIM 2 （OPTIONAL) |  |  | 1 | 1BA-17407-00 | 71777 | LH1102U.18-9
|  |  | 12 | LOCKING NUT M22X1.5 |  |  | 1 | 1BA-17408-00 | 71762 | LH1102U.18-10
|  |  | 13 | NEEDLE BEARING 32NQ5419 |  |  | 1 | 1BA-17409-00 | 71759 | LH1102U.18.1
|  |  | 14 | BEARING BRAKET,REAR OUTPUT SHAFT |  |  | 1 | 1BA-17410-01 | 71763A | LH1102U.18-11
|  |  | 15 | O-RING 59.6X3.5 |  |  | 1 | 1BA-17411-00 | 71764 | LH1102U.18-12
|  |  | 16 | SHIM （OPTIONAL) |  |  | 2 | 1BA-17412-00 | 71765 | LH1102U.18-13
|  |  | 17 | BEARING 5205 |  |  | 1 | BCC0300002 | 10732 | GB/T296
|  |  | 18 | WASHER 52 |  |  | 1 | B733352000 | 10766 | GB/T893.2
|  |  | 19 | SEAL 35X54X8 |  |  | 1 | 1BA-17413-00 | 71760 | LH1102U.18.3
|  |  | 20 | STUD BOLTS M8X41 |  |  | 2 | 1BA-17417-00 | 71767 | LH1102U.18-15
|  |  | 21 | STUD BOLTS M8X47 |  |  | 2 | 1BA-17418-00 | 71768 | LH1102U.18-16
|  |  | 22 | SOCKET HEAD SCREW M6X20 |  |  | 3 | B22A40620R | 10008G | GB/T70.1
|  |  | 23 | SOCKET HEAD SCREW M6X16 |  |  | 1 | B22A50516R | 10746 | GB/T70.1
|  |  | 24 | WASHER 22 |  |  | 1 | 1BB-17107-00 | 40413 | 170M.10-7
|  |  | 25 | O-RING 20X3 |  |  | 1 | 1BA-17499-00 | 70295 | LH520ATV.12-5
|  |  | 26 | NUT M16X1.5 |  |  | 1 | 1BA-17414-00 | 71688 | LH1102U.11-1
|  |  | 27 | WASHER 16.5 |  |  | 1 | 1BA-17415-00 | 71689 | LH1102U.11-2
|  |  | 28 | NUT M 8 |  |  | 4 | B53A20800R | 10776 | GB/T6187.1
|  |  | 29 | PIN DOWEL 12X14 |  |  | 2 | 1BA-17416-00 | 71766 | LH1102U.18-14
13.18
←→Interchangeable；≠Noninterchangeable；←New for old →old for new
13.19 FRONT DRIVE ASSY | 前驱动总成部件 |  | REF. No. | DESCRIPTION | PIN | I/C | Q'TY | 图号 | CODE | 老图号
|  |  | 1 | FRONT DRIVE SHAFT |  |  | 1 | 1BA-17461-00 | 71779 | LH1102U.19-1
|  |  | 2 | SPLINE SETS |  |  | 1 | 1BA-17462-00 | 71780 | LH1102U.19-2
|  |  | 3 | BEARING BRAKET, FRONT DEIVE SHAFT |  |  | 1 | 1BA-17463-00 | 71781 | LH1102U.19-3
|  |  | 4 | SLEEVE,FRONT DRIVE SHAFT |  |  | 1 | 1BA-17464-00 | 71782 | LH1102U.19-4
|  |  | 5 | SHEATH HOLDER |  |  | 1 | 1BA-17465-00 | 71783 | LH1102U.19-5
|  |  | 6 | WIRE RING Ф21X1.3 |  |  | 1 | 1BA-17466-00 | 71784 | LH1102U.19-6
|  |  | 7 | BEARING 6205 |  |  | 1 | BCC0100051 | 10267 | GB/T276
|  |  | 8 | SEAL 35X54X8 |  |  | 1 | 1BA-17413-00 | 71760 | LH1102U.18.3
|  |  | 9 | O-RING 59.6X3.5 |  |  | 1 | 1BA-17411-00 | 71764 | LH1102U.18-12
|  |  | 10 | RING 52 |  |  | 1 | B733352000 | 10766 | GB/T893.2
|  |  | 11 | SOCKET HEAD SCREWS M6X20 |  |  | 4 | B22A40620R | 10008G | GB/T70.1
13.19
←→Interchangeable；≠Noninterchangeable；←New for old →old for new
13.20 TIMING CHAIN | 正时链条部件 |  | REF. No. | DESCRIPTION | PIN | I/C | Q'TY | 图号 | CODE | 老图号
|  |  | 1 | GASKET，TENSIONER CASE |  |  | 2 | 1BA-12213-00 | 71790 | LH1102U.20-1
|  |  | 2 | BOLT |  |  | 1 | 1BA-12230-00 | 71791 | LH1102U.20-2
|  |  | 3 | SPACER,TENSIONER CASE |  |  | 1 | 1BA-12212-00 | 71792 | LH1102U.20-3
|  |  | 4 | CAM CHAIN TENSION ADJUSTER |  |  | 1 | 1BA-12210-00 | 71786 | LH1102U.20.1
|  |  | 5 | SCREW PAN |  |  | 1 | 1AC-12216-00 | 4080097 | 153FM.21.1-1
|  |  | 6 | CHAIN |  |  | 1 | 1BA-12201-00 | 71787 | LH1102U.20.2
|  |  | 7 | CAM CHAIN TENSIONER |  |  | 1 | 1BA-12231-00 | 71788 | LH1102U.20.3
|  |  | 8 | CAM CHAIN GUIDE |  |  | 1 | 1BA-12241-00 | 71789 | LH1102U.20.4
|  |  | 9 | BOLT M6X30 |  |  | 2 | B22A30630R | 10170 | GB/T70.1
13.2
←→Interchangeable；≠Noninterchangeable；←New for old →old for new
13.21 WATER PUMP ASSY | 冷却泵部件 |  | REF. No. | DESCRIPTION | PIN | I/C | Q'TY | 图号 | CODE | 老图号
|  |  | 1 | CONNECTOR, WATER PUMP |  |  | 1 | 1BA-1247-00 | 71797 | LH1102U.21-1
|  |  | 2 | BOLT M6X12 |  |  | 1 | B11A20612R | 10140W | GB/T16674.1
|  |  | 3 | WASHER 6 |  |  | 1 | 1BB-11188-00 | 22810 | 170M.1-9
|  |  | 4 | SOCKET SCREW M6X50 |  |  | 2 | B22A30650R | 10747 | GB/T70.1
|  |  | 5 | SHELL，WATER PUMP |  |  | 1 | 1BA-12421-00 | 71798 | LH1102U.21-2
|  |  | 6 | HOUSING COVER |  |  | 1 | 1BA-12422-00 | 71799 | LH1102U.21-3
|  |  | 7 | SOCKET SCREW M6X25 |  |  | 2 | B22A40625R | 10085B | GB/T70.1
|  |  | 8 | GASKET HOUSING COVER |  |  | 1 | 1BA-12428-00 | 71800 | LH1102U.21-4
|  |  | 9 | PELLER SHAFT ASSY |  |  | 1 | 1BA-12450-00 | 71801 | LH1102U.21-5
|  |  | 10 | MECHANICAL SEAL |  |  | 1 | 1BA-12438-00 | 71794 | LH1102U.21.1
|  |  | 11 | AXLE,PELLER SHAFT ASSY |  |  | 1 | 1BA-12426-00 | 71802 | LH1102U.21-6
|  |  | 12 | SEAL 12X28X7 |  |  | 1 | 1BA-12423-00 | 71795 | LH1102U.21.2 | 2014.11.30修改名称
|  |  | 13 | BEARING 16101 |  |  | 2 | 1BA-12424-00 | 71796 | LH1102U.21.3
|  |  | 14 | O-RING 36X3.2 |  |  | 1 | 1BA-12425-00 | 71803 | LH1102U.21-7
|  |  | 15 | WATER PUMP |  |  | 1 | 1BA-12420-00 | 71314
13.21
←→Interchangeable；≠Noninterchangeable；←New for old →old for new
13.22 COOLING COMPONENTS | 冷却部件 |  | REF. No. | DESCRIPTION | PIN | I/C | Q'TY | 图号 | CODE | 老图号
|  |  | 1 | RADIATOR |  |  | 1 | 4CF-12420-00 | 71804 | LH1102U.22.1
|  |  | 2 | THERMOSTATIC VALVE COMPONENTS |  |  | 1 | 1BA-12402-01 | 71805A | LH1102U.22.2
|  |  | 3 | THERMOSTATIC SHELL |  |  | 1 | 1BA-12403-00 | 71807 | LH1102U.22.2-1
|  |  | 4 | DOWN SHELL |  |  | 1 | 1BA-12404-00 | 71808 | LH1102U.22.2-2
|  |  | 5 | TEMPERATURE CONTROL VALVE STENTS |  |  | 1 | 1BA-12405-01 | 71806A | LH1102U.22.2.1
|  |  | 6 | CONDUIT JOINTS |  |  | 1 | 1BA-11115-00 | 71868 | LH1102U.4.4-3
|  |  | 7 | THERMOSTATIC VALVE |  |  | 1 | 1DA-12410-00 | 70143 | LH2V70.12.2.3
|  |  | 8 | THE COOLING FLUID TEMPERATURE SENSOR |  |  | 1 | 1DA-85887-00 | 70811 | LH2V70.12E.2.4
|  |  | 9 | SOKET HEAD CAP SCREW M6X25 |  |  | 3 | B22A40625R | 10085B | GB/T70.1
|  |  | 10 | OUTLET HOSE, CYLINDER HEAD |  |  | 1 | 4CF-12410-00 | 73001 | LH1102U.22-1
|  |  | 11 | INLET HOSE, READIATOR |  |  | 1 | 4CF-12412-00 | 73002 | LH1102U.22-2
|  |  | 12 | OUTLET HOSE, READIATOR (left rudder) |  |  | 1 | 4CF-12413-00 | 73003 | LH1102U.22-3
|  |  | 12 | OUTLET HOSE, READIATOR (right rudder) |  |  | 1 | 4CF-12413-10 | 73003A |  | 2014.10.30增加右舵状态
|  |  | 13 | HOSE HOOPS 21/44 |  |  | 6 | BHG1210007 | 73511 |  | 2014-10-30变更
|  |  | 14 | FAN MOUTING BRACKET |  |  | 1 | 4CF-12421-00 | 73004 | LH1102U.22-4
|  |  | 15 | BOLT M6X12 |  |  | 4 | B11A30612R | 73391 | LH1102U.22-5 | 10104B
|  |  | 16 | VENTILATION TUBE WATER TANK |  |  | 1 | 4CF-12417-00 | 73005 | LH1102U.22-6
|  |  | 17 | MINOR CYCLE CONDUIT |  |  | 1 | 4CF-12418-00 | 73006 | LH1102U.22-7
|  |  | 18 | FAN MOTER COMPONENTS |  |  | 1 | 4CA-21831-00 | 73007 | LH1102U.22.3
|  |  | 19 | CLIP 2 |  |  | 6 | 3AU-24109-00 | 73477 | LH125T-12.11-9
|  |  | 20 | TANK RECOVERY |  |  | 1 | 4AB-21810-00 | 70340 | LH520ATV.16.2-1
|  |  | 21 | COVER,TANK RECOVERY |  |  | 1 | 4AB-21820-00 | 70338 | LH520ATV.16.2.1-1
|  |  | 22 | PIPE,SAFETY VALVE |  |  | 1 | 4CF-12419-00 | 71819 | LH1102U.22-8
|  |  | 23 | CLIP 1 |  |  | 1 | 1BB-12588-00 | 22924 | 170M.11.6-5
|  |  | 24 | PIPE,TANK RECOVERY |  |  | 1 | 4AB-21812-00 | 70342 | LH520ATV.16.2-3
|  |  | 25 | SAFETY VALVE |  |  | 1 | 1BB-12462-00 | 22907 | 170M.11.1.1
|  |  | 26 | COOL FAN THERMO-SWITCH |  |  | 1 | 1BA-12486-00 | 71932 | 1BA-12486-00
|  |  | 27 | O-RING 13.2X1.8 |  |  | 1 | B921321801 | 10737 | GB/T3452.1
|  |  | 28 | OIL TANKS |  |  | 1 | 4CF-12430-01 | 73008A | LH1102U.22-9 | 2014.10.30改图号
|  |  | 29 |  |  |  | 1 | 4CF-12431-00 | 73009 | LH1102U.22-10
|  |  | 30 | hope1 |  |  | 2 | 4CF-12432-00 | 73010 | LH1102U.22.4
|  |  | 31 |  |  |  | 1 | 4CF-12433-01 | 73011A |  | 2014.10.30改图号
|  |  | 32 |  |  |  | 1 | 4CF-12434-01 | 73012A |  | 2014.10.30改图号
|  |  | 33 | HOSE CLAMPS 8/14 |  |  | 8 | 90450-08001 | 71658 | JB/T8870
|  |  | 34 | PLASTIC FLEXIBLE INSTALLATION NUT |  |  | 4 | 4CC-21810-00 | 70960 | LH300CUV.2-57
13.22
←→Interchangeable；≠Noninterchangeable；←New for old →old for new
13.23 AIR CLEANER | 空滤器部件(4CF-14400-00) |  | REF. No. | DESCRIPTION | PIN | I/C | Q'TY | 图号 | CODE
|  |  | 1 | THROTTLE BODY CONNECTION TUBE |  |  | 1 | 4CF-14401-00 | 73371
|  |  | 2 | SPRING CARD HOOP |  |  | 4 | 4CF-14402-00 | 73372
|  |  | 3 | AIR CLEANER COVER |  |  | 1 | 4CF-14403-00 | 73373
|  |  | 4 | SEALING STRIP |  |  | 1 | 4CF-14404-00 | 73374
|  |  | 5 | HOUSING, AIR CLEANER |  |  | 1 | 4CF-14405-00 | 73375
|  |  | 6 | INTAKE PIPE,AIR CLEANER |  |  | 1 | 4CF-14406-00 | 73376
|  |  | 7 | INTAKE MAINFOLD COVER |  |  | 2 | 4CF-14407-00 | 73377
|  |  | 8 | CLAMPS,THROTTLE BODY INLET PIPE |  |  | 1 | 4CF-14408-00 | 73378
|  |  | 9 | SPRING CARD HOOP 17 |  |  | 2 | 4CF-14409-00 | 73379
|  |  | 10 | ROW TUBING |  |  | 1 | 4CF-14410-00 | 73380
|  |  | 11 | PLUG, ROW TUBING |  |  | 1 | 4CF-14411-00 | 73381
|  |  | 12 | CROSS RECESSED PAN HEAD TAPPING SCREWS ST3.5 |  |  | 4 | B21A23F18R | 10759
|  |  | 13 | FILTER OIL SPONGE SET OF A |  |  | 1 | 4CF-14412-00 | 73382
|  |  | 14 | FILTER OIL SPONGE |  |  | 1 | 1BA-14455-00 | 71317 | 15.5.26更改PLM号
|  |  | 15 | AIR CLEANER CORE |  |  | 1 | 1BA-14451-00 | 71823 | 15.5.26更改PLM号
|  |  | 16 | SPRING CARD HOOP 13 |  |  | 1 | 4CF-14415-00 | 73385
|  |  | 17 | CLAMP,AIR CLEANER CORE |  |  | 1 | 4CF-14416-00 | 73386
|  |  | 18 | FILTER OIL SPONGE SET OF B |  |  | 1 | 4CF-14417-00 | 73387
|  |  | 19 | SPRING CARD HOOP 11 |  |  | 1 | 4CF-14418-00 | 73388
|  |  | 20 | THE VALVE COVER INTO VENTILATION TUBE |  |  | 1 | 4CF-14419-00 | 73389
|  |  | 21 | CLIP 2 |  |  | 1 | 3AU-24109-00 | 73477 | LH125T-12.11-9
|  |  | 22 | SPRING CARD HOOP 13 |  |  | 2 | 1BB-14885-00 | 71358
|  |  | 23 | CLIP SPRING 16 |  |  | 1 | 1BB-14884-00 | 71357
|  |  | 24 | VENTILATION TUBE BODY |  |  | 1 | 4CF-14420-00 | 73390
|  |  | 25 | BOLT M6X16 |  |  | 4 | B11A20616R | 10183W
|  |  | 26 | AIR CLEANER |  |  | 1 | 4CF-14400-00 | 73512 | 2014.7.15增加一项
←→Interchangeable；≠Noninterchangeable；←New for old →old for new
13.24 EXHAUST | 消音器部件(欧标)4CF-14700-00 |  | REF. No. | DESCRIPTION | PIN | I/C | Q'TY | 图号 | CODE
|  |  | 1 | MUFFLER（USED FOR EUROPE MARKET) |  |  | 1 | 4CF-1470a-00 | 73366
|  |  | 2 | SENSOR |  |  | 1 | 4AB-14640-00 | 70826
|  |  | 3 | PIPE A, EXHAUST |  |  | 1 | 4CF-14720-00 | 73367
|  |  | 4 | PIPE B, EXHAUST |  |  | 1 | 4CF-14730-00 | 73368
|  |  | 5 | PIPEC, EXHAUST |  |  | 1 | 4CF-14740-00 | 73369
|  |  | 6 | GASKET,EXHAUSE |  |  | 2 | 1BB-14613-00 | 23403
|  |  | 7 | JOINT,EXHAUSE |  |  | 2 | 1BA-14701-00 | 71842
|  |  | 8 | JOINT,EXHAUSE 42 |  |  | 1 | 4CF-14741-00 | 73571
|  |  | 9 | NUT M8 |  |  | 4 | B51F20800R | 10794
|  |  | 10 | SPRING |  |  | 6 | 4AL-14601-00 | 23408
|  |  | 11 | SILENCER BUMPER COMPONENTS |  |  | 2 | 4AL-14702-00 | 73370
|  |  | 12 | BOLT M10X1.25X62 |  |  | 2 | B11A31062A | 10120
|  |  | 13 | WASHER 10 |  |  | 2 | B618310000 | 10822
|  |  | 14 | NUT M10X1.25 |  |  | 2 | B52L01000A | 10823
CVT COVER | 进出气部件（4CF-17671-00） |  | REF. No. | DESCRIPTION | PIN | I/C | Q'TY | 图号 | CODE
|  |  | 1 | ENTER PIPE ASSEMBLY |  |  | 1 | 4CF-17672-00 | 73354
|  |  | 2 | BOLT M6X16 |  |  | 4 | B11A00616R | 10812
|  |  | 3 | ENTER PIPE A |  |  | 1 | 4CF-17673-00 | 73355
|  |  | 4 | CLAMP 84 |  |  | 1 | 4CF-17674-00 | 73356
|  |  | 5 | ENTER PIPE B |  |  | 1 | 4CF-17675-00 | 73357
|  |  | 6 | CLAMP 92 |  |  | 1 | 4CF-17676-00 | 73358
|  |  | 7 | ENTER PIPE C |  |  | 1 | 4CF-17677-00 | 73359
|  |  | 8 | ENTER PIPE COVER |  |  | 1 | 4CF-17678-00 | 73360
|  |  | 9 | CROSS RECESSED PAN HEAD TAPPING SCREWS ST3.5 |  |  | 8 | B21A23F18R | 10759
|  |  | 10 | OUT PIPE ASSEMBLY |  |  | 1 | 4CF-17679-00 | 73361
|  |  | 11 | CLIP |  |  | 1 | 1BA-17698-00 | 71675
|  |  | 12 | OUT PIPE A |  |  | 1 | 4CF-1767a-00 | 73362
|  |  | 13 | CLAMP 103 |  |  | 1 | 4CF-1767b-00 | 73363
|  |  | 14 | OUT PIPE B |  |  | 1 | 4CF-1767c-00 | 73364
|  |  | 15 | OUT PIPE COVER |  |  | 1 | 4CF-1767d-00 | 73365
|  |  | 16 | BOLT M6X12 |  |  | 1 | B11A20612R | 10140W
←→Interchangeable；≠Noninterchangeable；←New for old →old for new
13.25 FUEL INJECTION ASSY | 进气喷油部件 |  | REF. No. | DESCRIPTION | PIN | I/C | Q'TY | 图号 | CODE
|  |  | 1 | INTAKE PIPE PADS |  |  | 1 | 1BA-13581-00 | 71846
|  |  | 2 | O-RING 51.5X2 |  |  | 2 | 1BA-13582-00 | 71847
|  |  | 3 | FEED HOSE |  |  | 1 | 1BA-13585-00 | 71848
|  |  | 4 | JOINT,FEED HOSE |  |  | 1 | 1BA-13583-00 | 71849
|  |  | 5 | INJECTOR CAP |  |  | 1 | 1BA-13584-01 | 73352
|  |  | 6 | CLIP 64 |  |  | 2 | 1BA-13587-00 | 71844
|  |  | 7 | BOLT M8X12 |  |  | 2 | B11A30825R | 10059
|  |  | 8 | BOLT M6X10 |  |  | 1 | B11A20610R | 10716W
|  |  | 9 | INJECTOR |  |  | 1 | 1BA-13510-01 | 71845
|  |  | 10 | INTAKE AIR TEMPERATURE SENSOR(SUBJECT) |  |  | 1 | 1DB-85888-00 | 71957
|  |  | 11 | INTAKE AIR TEMPERATURE SENSOR PLATE |  |  | 1 | 1DB-85887-00 | 71958
|  |  | 12 | SCREW M4X8 |  |  | 1 | B23A20408R | 70040
|  |  | 13 | SPRING WASHER 4 |  |  | 1 | B65L30400R | 71032
|  |  | 14 | WASHER 4 |  |  | 1 | B67L20400R | 10761
|  |  | 15 | THROTTLE BODY ASSEMBLY |  |  | 1 | 1BA-13520-10 | 73353
|  |  | 16 | SPEED LIMITING BLOCK OF THE TB |  |  | 1 | 1BA-13521-00 | 71852
|  |  | 17 | SCREW M4X12 |  |  | 1 | 1BA-13522-00 | 73478
|  |  |  | TPS |  |  | 1 |  | 73353-1
|  |  |  | ISC |  |  | 1 |  | 73353-2
|  |  | ←→Interchangeable；≠Noninterchangeable；←New for old →old for new | [5 empty] | CODE
13.26 ACCESSORY | 附件 |  | 1 | Driving wheel puller |  |  | 1 | 1BA-17780-00 | 71355
CODE
|  |  | 2 | Rotor ASSY puller |  |  | 1 | 1BA-85610-00 | 71356
CODE
|  |  | 3 | Crankshaft nut wrench (M35X1.5) |  |  | 1 | 1BA-11670-00 | 71313
Frequently used Accessories |  |  | REF. No. | DESCRIPTION | PIN | I/C | Q'TY | 图号 | CODE | 备注 | 2014-10-30增加常用配件清单
|  |  | 1 | GASKET,VALVE COVER |  |  | 2 | 1BA-11192-00 | 71718
|  |  | 2 | GASKET, CYLINDER |  |  | 1 | 1BA-11351-00 | 71793
|  |  | 3 | CYLINDER |  |  | 1 | 1BA-11310-00 | 71785
|  |  | 4 | GASKET,CYLINDER |  |  | 1 | 1BA-11302-00 | 71822
|  |  | 5 | GASKET 2,CYLINDER HEAD |  |  | 1 | 1BA-11181-00 | 71865
|  |  | 6 | CLIP |  |  | 2 | 1BA-11632-00 | 71879
|  |  | 7 | PISTON PIN |  |  | 1 | 1BA-11633-00 | 71886
|  |  | 8 | PISTON |  |  | 1 | 1BA-11631-00 | 71887
|  |  | 9 | PISTON RING 1 SET |  |  | 1 | 1BA-11611-00 | 71888
|  |  | 10 | PISTON RING 2 SET |  |  | 1 | 1BA-11612-00 | 71888
|  |  | 11 | PISTON RING SET |  |  | 1 | 1BA-11613-00 | 71888
|  |  | 12 | PIUG SPARK (BOSCH) |  |  | 1 | 1BA-82300-00 | 71950 | FR8DCX
|  |  | 13 | GASKET 1,CYLINDER HEAD |  |  | 1 | 1BA-11114-00 | 71867
|  |  | 14 | ENGINE MOUNT BUSHING |  |  | 4 | 1BA-15130-00 | 71898
|  |  | 15 | COMBINATORIAL GASKET |  |  | 4 | 1BA-15160-00 | 71901
|  |  | 16 | OIL FILTER |  |  | 1 | 1DA-13309-00 | 70196
|  |  | 17 | WASHER,RIGHT CRANKCASE |  |  | 1 | 1BA-15422-00 | 71916
|  |  | 18 | GASKET, LEFT COVER |  |  | 1 | 1BA-15412-00 | 71921
|  |  | 19 | GASKET,SHIFT COVER |  |  | 1 | 1BA-15432-00 | 71925
|  |  | 20 | BELT |  |  | 1 | 1BA-17610-00 | 71332
|  |  | 21 | DAMPER |  |  | 3 | 1BA-17622-00 | 71335 | 需要单独采购 属CVT主动轮
|  |  | 22 | SLIDER,DRIVING WHEEL |  |  | 6 | 1BA-17623-00 | 71336
|  |  | 23 | BRAKE STOP |  |  | 2 | 1BA-17631-00 | #N/A | 需要单独采购 属CVT从动轮
|  |  | 24 | COLLER |  |  | 2 | 1BA-17635-00 | 71350
|  |  | 25 | SLIDER,DRIVEN WHEEL |  |  | 2 | 1BA-17632-00 | 71347
|  |  | 26 | GASKET，TENSIONER CASE |  |  | 2 | 1BA-12213-00 | 71790
|  |  | 27 | FILTER SPONGE SET |  |  | 1 | 4CF-14413-00 | 73383 | 需要单独采购
|  |  | 28 | AIR CLEANER ASSY. |  |  | 1 | 4CF-14400-00 | 73512
|  |  | 29 | GASKET,EXHAUSE |  |  | 2 | 1BB-14613-00 | 23403
|  |  | 30 | JOINT,EXHAUSE |  |  | 2 | 1BA-14701-00 | 71842
|  |  | 31 | SPRING |  |  | 6 | 4AL-14601-00 | 23408
|  |  | 32 | JOINT,EXHAUSE 42 |  |  | 1 | 4CF-14741-00 | 73571
|  |  | 33 | SILENCER BUMPER COMPONENTS |  |  | 2 | 4AL-14702-00 | 73370
|  |  | 34 | ONE WAY CLUTCH |  |  | 1 | 1BA-17628-00 | 71341