## Frame
VERSION NUMBER：2016.11.22
PARTS MANUAL
LINHAI M150
←→Interchangeable；≠Noninterchangeable；←New for old →old for new
|  |  | 1 FRAM |  | REF. No. | PART NO. | DESCRIPTION | Q'TY
[5 empty] | 1 | 36724 | FRAME | 1
[5 empty] | 2 | 36822 | FOOTREST WELD ASSEMBLY LEFT | 1
[5 empty] | 3 | 10783 | BOLT M8X20 | 10
[5 empty] | 4 | 10091 | NUT M14 | 2
[5 empty] | 5 | 36819 | SWING ARM PIVOT | 1
[5 empty] | 6 | 10015 | NUT M10 | 7
[5 empty] | 7 | 70008 | BOLT M10X126 | 1
[5 empty] | 8 | 36728 | After the engine mounting plate | 1
[5 empty] | 9 | 10988 | BOLT M10X115 | 1
[5 empty] | 10 | 10163 | BOLT M10X1.25X20 | 2
[5 empty] | 11 | 36721 | THE SHIFT LEVER MOUNTING PLATE COMPONENT | 1
[5 empty] | 12 | 10079 | NUT M8 | 2
[5 empty] | 13 | 36726 | RUBBER PLUG | 2
[5 empty] | 14 | 36821 | FOOTREST WELD ASSEMBLY RIGHT | 1
[5 empty] | 15 | 36725 | MOUNTING PLATE | 1
[5 empty] | 16 | 10239 | BOLT M6X16 | 2
[5 empty] | 17 | 36729 | KIT,ENGINE MOUNT BRACKET | 1
[5 empty] | 18 | 60604 | BUSH | 2
[5 empty] | 19 | 10138 | BOLT M10X1.25X68 | 2
[5 empty] | 20 | 10989 | BOLT M10X1.25X190 | 1
←→Interchangeable；≠Noninterchangeable；←New for old →old for new
|  |  | 2 PLASTIC PARTS |  | REF. No. | PART NO. | DESCRIPTION | Q'TY
[5 empty] | 1 | 36797 | Front cover | 1
[5 empty] | 2 | 10009 | SCREW ST4.8X16 | 31
[5 empty] | 3 | 36796 | front tool box cover | 1
[5 empty] | 4 | 10812 | BOLT M6X16 | 6
[5 empty] | 5 | 36798 | Front ventilation grid | 1
[5 empty] | 6 | 36799 | Left front headlight frame | 1
[5 empty] | 7 | 36800 | Right front headlight frame | 1
[5 empty] | 8 | 10066 | SCREW ST4.2X12 | 12
[5 empty] | 9 | 71093 | HEADLIGHT | 2
[5 empty] | 10 | 72082 | LAMP OVER | 4
[5 empty] | 11 | 36801 | TOP cover of fuel tank | 1
[5 empty] | 12 | 36802 | SIDE COVER L | 1
[5 empty] | 13 | 36803 | SIDE COVER R | 1
[5 empty] | 14 | 36804 | FOOTREST LEFT | 1
[5 empty] | 15 | 36805 | FOOTREST RIGHT | 1
[5 empty] | 16 | 10140B | BOLT M6X12 | 4
[5 empty] | 17 | 10182 | BOLT M6X30 | 4
[5 empty] | 18 | 10127 | SCREW M6X20 | 16
[5 empty] | 19 | 36806 | REAR FENDER | 1
[5 empty] | 20 | 36807 | Rear light frame | 1
[5 empty] | 21 | 36132 | TAILLIGHT | 2
[5 empty] | 22 | 36808 | Shift gear cover plate | 1
[5 empty] | 23 | 10201 | SCREW M5X16 | 2
[5 empty] | 24 | 10109 | NUT M5 | 2
[5 empty] | 25 | 36812 | SPEEDOMETER COVER | 1
[5 empty] | 26 | 36809 | CHAIN COVER | 1
[5 empty] | 27 | 36813 | CELL COVER | 1
[5 empty] | 28 | 36759 | SEAT 1 | 1
[5 empty] | 28 | 36760 | SEAT 2 | 1
[5 empty] | 29 | 70445 | RUBBER，SEAT SETTING 1 | 2
[5 empty] | 30 | 36760 | RUBBER ，SEAT SETTING 2 | 4
[5 empty] | 31 | 70788 | HOOK BRACKET，SEAT LOCK | 1
[5 empty] | 32 | 70802 | SPRING | 1
[5 empty] | 33 | 10178 | SCREW ST4.2X13 | 25
[5 empty] | 34 | 70803 | Cushion plate | 1
[5 empty] | 35 | 880.021 | FIXED SEAT | 3
[5 empty] | 36 | 27034 | SCREW M5X10 | 2
[5 empty] | 37 | 27257 | IGNITION SWITCH COVER | 1
[5 empty] | 38 | 36727 | REAR MUD ADIABATIC PELLICLE | 1
←→Interchangeable；≠Noninterchangeable；←New for old →old for new
|  |  | 3 HANDLEBAR |  | REF. No. | PART NO. | DESCRIPTION | Q'TY
[5 empty] | 1 | 36793 | HANDLEBAR | 1
[5 empty] | 2 | 60110A | SWITCH ASSY | 1
[5 empty] | 3 | 35727 | GRIP | 1
[5 empty] | 4 | 72037 | NEW GUARD,HANDLEBAR END ASSY.（MATCH WITH NEW HANDLEBAR) | 2
[5 empty] | 5 | 10913 | NUT M6 | 2
[5 empty] | 6 | 72035 | TENSIONING BLOCK | 2
[5 empty] | 7 | 72036 | BALANCE WEIGHT | 2
[5 empty] | 8 | 10940 | SCREW M6X70 | 2
[5 empty] | 9 | 20112a | HANDLEBAR CLAMP | 4
[5 empty] | 10 | 60107 | THROTTLE CABLE BRACKET | 1
[5 empty] | 11 | 36791 | REAR CABLE COMP1. | 1
[5 empty] | 12 | 36792 | REAR CABLE COMP2. | 1
[5 empty] | 13 | 36834 | SPEEDOMETER | 1
[5 empty] | 14 | 36795 | Instrument bracket mounting plate | 1
[5 empty] | 15 | 10004 | NUT M6 | 4
[5 empty] | 16 | 10520 | SCREW ST4.8X12 | 1
[5 empty] | 17 | 36794 | SPEEDOMETER SUPPORT | 1
[5 empty] | 18 | 10419 | BOLT M8X65 | 4
[5 empty] | 19 | 10079 | NUT M8 | 4
[5 empty] | 20 | 36786 | PUMP 1 | 1
[5 empty] | 21 | 36785 | Brake lamp switch | 1
[5 empty] | 22 | 36788 | hosepipe | 1
←→Interchangeable；≠Noninterchangeable；←New for old →old for new
|  | 4 A-ARM |  |  | REF. No. | PART NO. | DESCRIPTION | Q'TY
[5 empty] | 1 | 36740 | A-ARM RITGHT | 1
[5 empty] | 2 | 36741 | A-ARM PAD | 2
[5 empty] | 3 | 36742 | DUST COVER | 8
[5 empty] | 4 | 10216 | BOLT M10X1.25X75 | 2
[5 empty] | 5 | 10015 | NUT M10X1.25 | 3
[5 empty] | 6 | 10021 | COTTER PIN2.5X20 | 2
[5 empty] | 7 | 60507 | NUT M10X1.25 | 2
[5 empty] | 8 | 10019 | WASHER 10 | 2
[5 empty] | 9 | 36736 | A-ARM BOLT | 2
[5 empty] | 10 | 36732 | A-ARM PIVOT SHAFT RIGHT | 1
[5 empty] | 11 | 36733 | A-ARM PIVOT SHAFT SEALED RING | 4
[5 empty] | 12 | 36735 | SMALL BUSHING | 4
[5 empty] | 13 | 36734 | BIG BUSHING | 2
[5 empty] | 14 | 36737 | OIL FITTING | 2
[5 empty] | 15 | 36738 | A-ARM PIVOT SHAFT LEFT | 1
[5 empty] | 16 | 36739 | A-ARM LEFT | 1
[5 empty] | 17 | 10522 | BOLT M10X1.25X42 | 4
[5 empty] | 18 | 36731 | FRONT SHOCK ABSORBER | 2
←→Interchangeable；≠Noninterchangeable；←New for old →old for new
|  | 5 SHIFT ROD |  |  | REF. No. | PART NO. | DESCRIPTION | Q'TY
[5 empty] | 1 | 36721 | SHIFTER MOUNTING BRACKET | 1
[5 empty] | 2 | 36723 | SHIFTER SPINDLE | 1
[5 empty] | 3 | 10079 | NUT M8 | 4
[5 empty] | 4 | 29628 | KNOB | 1
[5 empty] | 5 | 36722 | SHIFT LEVER | 1
[5 empty] | 6 | 36802 | SHIFT LEVER SUPPORT | 1
[5 empty] | 7 | 36801 | TORSION SPRING | 1
[5 empty] | 8 | 10068 | Washer 8 | 1
[5 empty] | 9 | 10994 | COTTER PIN 2X16 | 1
[5 empty] | 10 | 10090 | NUT M6 | 1
[5 empty] | 11 | 10110 | BOLT M6X20 | 2
[5 empty] | 12 | 36800 | SHIFTER PIN | 1
[5 empty] | 13 | 36720 | SHIFTER MOUNTING ROD | 1
[5 empty] | 14 | 10060 | BOLT M8X28 | 2
[5 empty] | 15 | 36710 | SHIFTER STICK | 2
←→Interchangeable；≠Noninterchangeable；←New for old →old for new
|  | 6 WHEEL FRONT |  |  | REF. No. | PART NO. | DESCRIPTION | Q'TY
[5 empty] | 1 | 36773 | PROTECTIVE RUBBER | 2
[5 empty] | 2 | 10038 | COTTER PIN 4X28 | 2
[5 empty] | 3 | 10995 | SLOTTED NUT M14X1.5 | 2
[5 empty] | 4 | 36770 | WASHER | 2
[5 empty] | 5 | 36771 | SPACER 1 | 2
[5 empty] | 6 | 36779 | WHEEL HUB CONE NUT | 4
[5 empty] | 7 | 36762 | TIRE FRONT | 2
[5 empty] | 8 | 20807a | VALVE.RIM | 2
[5 empty] | 9 | 36761 | WHEEL FRONT | 2
[5 empty] | 10 | 36765 | HUB ASSY SHRT | 2
[5 empty] | 11 | 36783 | The front wheel bolt installation | 8
[5 empty] | 12 | 11000 | BEARING 6002Z | 4
[5 empty] | 13 | 60301 | SEAL SLEEVE | 2
[5 empty] | 14 | 36772 | SPACER 2 | 2
[5 empty] | 15 | 60813 | SPRING TEMSION | 2
[5 empty] | 16 | 60812 | BRAKE SHOE SET | 4
[5 empty] | 17 | 36766 | PIN PIVOT | 2
[5 empty] | 18 | 36778 | sponge mat | 2
[5 empty] | 19 | 36767 | PANEL SUB. COMP., LEFT | 1
[5 empty] | 20 | 36774 | PANEL SUB. COMP., RIGHT | 1
[5 empty] | 21 | 36775 | BRACK SPACER. LEFT | 1
[5 empty] | 22 | 36776 | BRACK SPACER. RIGHT | 1
[5 empty] | 23 | 36777 | BRACK BOLTS M5X28 | 2
[5 empty] | 24 | 36768 | ROCKER LEFT | 1
[5 empty] | 25 | 36769 | ROCKER RIGHT | 1
[5 empty] | 26 | 10109 | NUT M5 | 2
[5 empty] | 27 | 36779 | BRACK COMPONENTS.LEFT | 1
[5 empty] | 28 | 36780 | BRACK COMPONENTS. RIGHT | 1
[5 empty] | 29 | 36791 | REAR CABLE COMP-1 | 1
[5 empty] | 30 | 36792 | REAR CABLE COMP-2 | 1
[5 empty] | 31 | 10996 | WASHER14 | 2
←→Interchangeable；≠Noninterchangeable；←New for old →old for new
|  | 7 WHEEL REAR |  |  | REF. No. | PART NO. | DESCRIPTION | Q'TY
[5 empty] | 1 | 36773 | PROTECTIVE RUBBER | 2
[5 empty] | 2 | 10038 | COTTER PIN 4X28 | 2
[5 empty] | 3 | 61002 | SLOTTED NUT M14X1.5 | 2
[5 empty] | 4 | 36781 | CAST WHEEL REAR | 2
[5 empty] | 5 | 36782 | The rear wheel bolt installation | 4
[5 empty] | 6 | 36764 | TIRE REAR | 2
[5 empty] | 7 | 36763 | WHEEL REAR | 2
[5 empty] | 8 | 20807a | VALVE.RIM （PVR70） | 2
[5 empty] | 9 | 36779 | WHEEL HUB CONE NUT | 4
[5 empty] | 10 | 10037 | WASHER16 | 2
←→Interchangeable；≠Noninterchangeable；←New for old →old for new
|  |  | 8 SWINGARM ASSY |  | REF. No. | PART NO. | DESCRIPTION | Q'TY
[5 empty] | 1 | 36730 | SHOCK ABSORBER REAR | 1
[5 empty] | 2 | 10522 | BOLT M10X1.25X38 | 2
[5 empty] | 3 | 10015 | NUT M10X1.25 | 1
[5 empty] | 4 | 36814 | SWINGARM ASSY | 1
[5 empty] | 5 | 10091 | NUT M14X1.5 | 1
[5 empty] | 6 | 36820 | SEAL | 2
[5 empty] | 7 | 36815 | SWING ARM PIVOT BUSHING | 2
[5 empty] | 8 | 36817 | CRADLE CASES | 1
[5 empty] | 9 | 10888 | OIL CUP M6 | 1
[5 empty] | 10 | 36816 | SWING ARM PIVOT BUSHING 2 | 1
[5 empty] | 11 | 36819 | SWING ARM PIVOT | 1
[5 empty] | 12 | 36818 | CRADLE PLATE | 1
[5 empty] | 13 | 10140B | BOLT M6X12 | 4
[5 empty] | 14 | 36810 | SPROCKET GUARD | 1
[5 empty] | 15 | 36811 | BACKPLATE | 1
[5 empty] | 16 | 10520 | SCREW ST4.8X12(BALD) | 4
←→Interchangeable；≠Noninterchangeable；←New for old →old for new
|  |  | 9 REAR AXLE |  | REF. No. | PART NO. | DESCRIPTION | Q'TY
[5 empty] | 1 | 36745 | REAR AXLE | 1
[5 empty] | 2 | 36747 | HUB CHAIN WHEEL | 1
[5 empty] | 3 | 36784 | PRESSING BOLT | 4
[5 empty] | 4 | 36748 | REAR AXLE SPACER | 1
[5 empty] | 5 | 36749 | OIL REAR AXLE | 2
[5 empty] | 6 | 10984 | BEARING | 2
[5 empty] | 7 | 36746 | AXLE TUBE AND HITCH ASSEMBLYLE | 1
[5 empty] | 8 | 36790 | BRAKE DISC | 1
[5 empty] | 9 | 10276 | FLUSH BOLT | 3
[5 empty] | 10 | 36750 | HUB BRAKE DISC MACH | 1
[5 empty] | 11 | 36751 | NUT | 2
[5 empty] | 12 | 36789 | INSIDE AND OUTSIDE PAD | 1
[5 empty] | 13 | 36787 | PUMP 2 | 1
[5 empty] | 14 | 36687 | CHAIN WHEEL 1（30 TEETH QTY） | 1
[6 empty] | 36688 | CHAIN WHEEL 2（35 TEETH QTY） | 1
[5 empty] | 15 | 10015 | NUT M10 | 4
[5 empty] | 16 | 36690 | CHAIN1（match with 1BU-17120-00） | 1
[6 empty] | 36689 | CHAIN2（match with 1BU-17121-00） | 1
[5 empty] | 17 | 10045 | BOLT M12X30 | 4
[5 empty] | 18 | 10054 | WASHER 12 | 4
[5 empty] | 19 | 36819 | CHAIN ADJUSTER | 1
[5 empty] | 20 | 10099 | NUT M8 | 2
[5 empty] | 21 | 36752 | AXLE TUBE AND HITCH SPACER | 1
←→Interchangeable；≠Noninterchangeable；←New for old →old for new
|  | 10 FUEL TANK(CE) |  |  | REF. No. | PART NO. | DESCRIPTION | Q'TY
[5 empty] | 1 | 10140B | BOLT M6X12 | 5
[5 empty] | 2 | 36836 | FUEL UNIT SET ASSY | 1
[5 empty] | 3 | 36837 | PLATE，UNIT SET | 1
[5 empty] | 4 | 70725 | FUEL CAP | 1
[5 empty] | 5 | 28095 | TUBE,FUEL CAP BREATHER | 1
[5 empty] | 6 | 10110 | BOLT M6X20 | 4
[5 empty] | 7 | 36065 | Fuel tank buffer sleeve | 4
[5 empty] | 8 | 36064 | Fuel tank buffer sleeve | 4
[5 empty] | 9 | 36753 | FUEL TANK | 1
[5 empty] | 10 | 36078 | RUBBER PLATE | 1
[5 empty] | 11 | 60210 | LINKER | 1
[5 empty] | 12 | 35501 | Vent pipe | 1
[5 empty] | 13 | 20218 | CLAMP Φ12 | 2
[5 empty] | 14 | 36756 | FUEL LINE | 2
[5 empty] | 15 | 622008 | CLIP2 | 6
[5 empty] | 16 | 10140B | BOLT M6X12 | 4
[5 empty] | 17 | 60205 | FUEL VALVE ASSY | 1
[5 empty] | 18 | 36757 | FUEL LINE 1 | 1
[5 empty] | 19 | 60207 | FUEL FILTER | 1
[5 empty] | 20 | 36758 | FUEL LINE 2 | 1
[5 empty] | 21 | 25037 | ROLL OVER VALVE ASSY | 1
[5 empty] | 22 | 70734 | TUBE | 1
←→Interchangeable；≠Noninterchangeable；←New for old →old for new
|  |  | 11 STEERING COLUMN |  | REF. No. | PART NO. | DESCRIPTION | Q'TY
[5 empty] | 1 | 36715 | STEERING COLUMN | 1
[5 empty] | 2 | 36744 | STEERING CLAMP 1 | 1
[5 empty] | 3 | 36743 | STEERING CLAMP 2 | 2
[5 empty] | 4 | 10139 | BOLT M8X65 | 1
[5 empty] | 5 | 60303 | SEAL 32X18X7 | 1
[5 empty] | 6 | 10148 | SNAP RING | 1
[5 empty] | 7 | 10159 | BEARING 6002Z | 1
[5 empty] | 8 | 60302 | SPACER | 1
[5 empty] | 9 | 60301 | SEAL 35X22X7 | 1
[5 empty] | 10 | 10091 | NUT M14X1.5 | 1
[5 empty] | 11 | 10993 | COTTER PIN 3.2X30 | 1
[5 empty] | 12 | 36716 | TIE ROD ASSY | 2
[5 empty] | 13 | 36717 | TIE ROD END RIGHT | 2
[5 empty] | 14 | 10657 | NUT M10 | 2
[5 empty] | 15 | 36719 | TIE ROD | 2
[5 empty] | 16 | 10657L | NUT M10 LEFT | 2
[5 empty] | 17 | 36718 | TIE ROD END (LIFT) | 2
[5 empty] | 18 | 10015 | NUT M10 | 3
[5 empty] | 19 | 10021 | COTTER PIN 2.5X20 | 3
←→Interchangeable；≠Noninterchangeable；←New for old →old for new
|  | 12 GUARD BAR& REAR RACK |  |  | REF. No. | PART NO. | DESCRIPTION | Q'TY
[5 empty] | 1 | 36823 | FORMER GUARD BAR(match with FRONT RACK 4BH-78304-00） | 1
[5 empty] | 2 | 36825 | REAR RACK | 1
[6 empty] | 36826 | REAR RACK（EPA）（OPTIION） | 1
[5 empty] | 3 | 10783 | B11A30820R | 6
[5 empty] | 4 | 36828 | REAR RACK SUBPANEL | 2
[5 empty] | 5 | 10140B | BOLT M6X12 | 4
[5 empty] | 6 | 10004 | NUT M6 | 3
[5 empty] | 7 | 40319 | REAR REFLECTOR RED(OPTIION match with FRONT RACK 4BH-78305-10) | 1
←→Interchangeable；≠Noninterchangeable；←New for old →old for new
|  | 13 OPTIIONS |  |  | REF. No. | PART NO. | DESCRIPTION | Q'TY
[5 empty] | 1 | 36827 | FRONT BUMPER | 1
[5 empty] | 2 | 10783 | BOLT M8X20 | 4
[5 empty] | 3 | 36824 | FRONT RACK | 1
[5 empty] | 4 | 10403 | BOLT M8X50 | 2
[5 empty] | 5 | 36832 | WIRING HARNESS(FOR CE) | 1
[5 empty] | 6 | 36835 | LCD METER(FOR CE) | 1
[5 empty] | 7 | 73326 | FLASHER RELAY ASSY. | 1
[5 empty] | 8 | 384.011 | HORN | 1
[5 empty] | 9 | 60110 | SWITCH ASSY | 1
[5 empty] | 10 | 36125 | REAR LEFT DIRECTION INDICATOR | 2
[5 empty] | 11 | 36127 | REAR RIGHT DIRECTION INDICATOR | 2
[5 empty] | 12 | 36131 | REAR LICENSE LAMP | 1
←→Interchangeable；≠Noninterchangeable；←New for old →old for new
|  | 14 ELECTRICAL SYSTEM (FOR CE) |  |  | REF. No. | PART NO. | DESCRIPTION | Q'TY
[5 empty] | 1 | 32038 | REVERSE GEAR WARNING | 1
[5 empty] | 2 | 29143 | STARTER RELAY | 1
[5 empty] | 3 | 2531583 | CDI | 1
[5 empty] | 4 | 32044 | RESISTANCE | 1
[5 empty] | 5 | 36831 | WIRING HARNESS | 1
[5 empty] | 6 | 61203 | CHOKE | 1
[5 empty] | 7 | 29643 | REGULATOR RECTIIFIER | 1
[5 empty] | 8 | 2531584 | IGNITON COIL AND WIRE | 1
[5 empty] | 9 | 42422 | BATTERY | 1
[5 empty] | 10 | 36829 | GEAR SENSOR HARNESS | 1
[5 empty] | 11 | 73435 | GEAR SENSOR | 1
[5 empty] | 12 | 60105 | IGNITION SWITCH | 1

## Engine
VERSION NUMBER：2016.11.22
PARTS MANUAL
LINHAI M150
←→Interchangeable；≠Noninterchangeable；←New for old →old for new
| 1.Engine Assembly 发动机总成 |  | REF. No. | PART NO. | DESCRIPTION | Q'TY
|  |  | 1 | 80157 | Engine Assembly(CE) | 1
←→Interchangeable；≠Noninterchangeable；←New for old →old for new
| 2.Crankshaft,Conneeting Rod,pistion 曲轴连杆、活塞总成 |  | REF. No. | PART NO. | DESCRIPTION | Q'TY
|  |  | 1 | 36601 | Crank-shaft & Connecting Rod | 1
|  |  | 2 | 36602 | Woodruff Key 4×14 | 2
|  |  | 3 | 314016 | Piston（For 150cc） | 1
|  |  | 4 | 2531575 | Pin, Piston（For 150cc） | 1
|  |  | 5 | 2531540 | Circlip, Piston Pin | 2
|  |  | 6 | 1309258B | The First Gas Ring （For 150cc） | 1
|  |  | 7 | 1309256B | The Second Gas Ring （For 150cc） | 1
|  |  | 8 | 1309260B | Oil Ring （For 150cc） | 2
|  |  | 9 | 1309262B | Wave Ring （For 150cc） | 1
←→Interchangeable；≠Noninterchangeable；←New for old →old for new
| 3.Valve Timing Mechanism 配气机构 |  | REF. No. | PART NO. | DESCRIPTION | Q'TY
|  |  | 1 | 2531577B | Inlet Valve | 1
|  |  | 2 | 2531576B | Exhaust Valve | 1
|  |  | 3 | 50015 | Seal Valve Stem | 2
|  |  | 4 | 50014 | Seat,Valve Spring | 2
|  |  | 5 | 2531539 | Spring Valve Inner | 2
|  |  | 6 | 2531538 | Spring Valve Outer | 2
|  |  | 7 | 50011 | Retainer Valve Spring | 2
|  |  | 8 | 50010 | Valve Cotter | 4
|  |  | 9 | 2531011B | Rocker Arm Shaft Set | 2
|  |  | 10 | 2531008 | Intake Rocker Shaft | 1
|  |  | 11 | 2531010 | Exhaust Rocker Shaft | 1
|  |  | 12 | 2531009 | Caging Plate | 1
|  |  | 13 | 2531079 | Camshaft Comp | 1
|  |  | 14 | 26125 | Nut Tappet Adjusting | 2
|  |  | 15 | 26126 | Screw Tappet Adjusting | 2
|  |  | 16 | 1309156 | Washer M8 | 4
|  |  | 17 | 26240 | Nut Flang M8 | 4
|  |  | 18 | 2531607B | Holder Camshaft Assy（For 150cc） | 1
←→Interchangeable；≠Noninterchangeable；←New for old →old for new
| 4.Crankcase Comp,Left\Right 左右曲轴箱总成 |  | REF. No. | PART NO. | DESCRIPTION | Q'TY
|  |  | 1 | 36640 | Crankcase, LH | 1
|  |  | 2 | 36641 | Crankcase, RH | 1
|  |  | 3 | 36642 | Gasket Crankcase | 1
|  |  | 4 | 36661 | Cover | 1
|  |  | 5 | 36643 | O-Ring 107×2 | 1
|  |  | 6 | 36660 | O-Ring 6×1.8 | 2
|  |  | 7 | 36644 | Ventilation Pipe | 1
|  |  | 8 | 10191 | Bolt M6×18 | 2
|  |  | 9 | 36645 | Washer 12 | 1
|  |  | 10 | 36646 | Bolt M12×1.5×16 | 1
|  |  | 11 | 10998 | Steel Ball SØ10.319 | 1
|  |  | 12 | 36647 | Washer 14.2×22×1.3 | 1
|  |  | 13 | 36648 | Locating Bolt M14×20.8 | 1
|  |  | 14 | 36649 | Positioning Spring | 1
|  |  | 15 | 50076 | Dowel Pin 8×14 | 2
|  |  | 16 | 36650 | Oil Seal 19.8×30×5 | 1
|  |  | 17 | 36651 | Oil Seal 20×32×6 | 1
|  |  | 18 | 10062 | Ball Bearing 6204 | 1
|  |  | 19 | 10199 | Ball Bearing 6203 | 1
|  |  | 20 | 10849 | Ball Bearing 6202 | 1
|  |  | 21 | 36652 | Engine Hanger Bush | 6
|  |  | 22 | 36653 | Hanging Pipe Shaft,Behind | 2
|  |  | 23 | 36654 | Hanging Pipe Shaft,Front | 1
|  |  | 24 | 36655 | Washer 6×18×1.6 | 1
|  |  | 25 | 10187 | Bolt M6×12 | 1
|  |  | 26 | 36656 | Waste Pipe Set | 1
|  |  | 27 | 36657 | Clamp 11.5 | 1
|  |  | 28 | 36658 | Bolt,Cylinder Stud M8×196 | 2
|  |  | 29 | 10349 | Bolt M6×50 | 2
|  |  | 30 | 36659 | Bolt,Cylinder Stud M8×187.5 | 2
←→Interchangeable；≠Noninterchangeable；←New for old →old for new
| 5.Crankcase Cover Assy ,left 左曲轴箱盖总成 |  | REF. No. | PART NO. | DESCRIPTION | Q'TY
|  |  | 1 | 36662 | Crankcase Cover,LH | 1
|  |  | 2 | 36663 | Gasket, Crankcase Cover, LH | 1
|  |  | 3 | 36664 | Aspriation Channel Assy, B | 1
|  |  | 4 | 36665 | Aspriation Channel Assy, A | 1
|  |  | 5 | 35094 | Dowel Pin 10×14 | 2
|  |  | 6 | 11001 | Ball Bearing 6200-2RZ | 1
|  |  | 7 | 10177W | Bolt M6×40 | 8
←→Interchangeable；≠Noninterchangeable；←New for old →old for new
| 6.Cylinder Head Assy 气缸头总成 |  | REF. No. | PART NO. | DESCRIPTION | Q'TY
|  |  | 1 | 1309163 | Cylinder Head（For 150cc） | 1
|  |  | 2 | 2531016B | Gasket Cylinder Head（For 150cc） | 1
|  |  | 3 | 2531017 | Dowel Pin 10×16 | 1
|  |  | 4 | 2531608 | Inlet Pipe | 1
|  |  | 5 | 2531549 | Band Insulater | 1
|  |  | 6 | 2531548 | Pipe Comp In | 1
|  |  | 7 | 2531015 | Insulator Carburetor | 1
|  |  | 8 | 2531527 | Gasket Carburetor Insulator | 1
|  |  | 9 | 10321 | O-RING 26.5X1.8 | 1
|  |  | 10 | 29535 | Spark Plug | 1
|  |  | 11 | 10166 | BOLT 2 STUD M6X50 | 2
|  |  | 12 | 1309158 | BOLT 2 STUD M6X35 | 2
|  |  | 13 | 10196 | Bolt M6×100 | 2
|  |  | 14 | 022.002 | Nut M6 | 2
|  |  | 15 | 10372 | Screw 4X25 | 1
←→Interchangeable；≠Noninterchangeable；←New for old →old for new
| 7. Cylinder Comp 气缸体总成 |  | REF. No. | PART NO. | DESCRIPTION | Q'TY
|  |  | 1 | 29152 | Cylinder Comp （For 150cc） | 1
|  |  | 2 | 2531531B | Gasket Cylinder （For 150cc） | 1
|  |  | 3 | 2531017 | Dowel Pin 10×16 | 1
|  |  | 4 | 36604 | The Chain Guide Plate | 1
|  |  | 5 | 36605 | Timing Chain | 1
|  |  | 6 | 36606 | Tension Plate | 1
|  |  | 7 | 36607 | Tension Rod Fixed Pin | 1
|  |  | 8 | 36608 | Tensioner Assy | 1
|  |  | 9 | 36609 | Gasket,Tensioner | 1
|  |  | 10 | 36600 | O-Ring 9.5×1.5 | 1
|  |  | 11 | 36610 | Bolt,Tension Plate | 1
|  |  | 12 | 10278 | Bolt M6×22 | 2
|  |  | 13 | 10140B | Bolt FlangE6X12 | 1
|  |  | 14 | 1309254 | Washer Sealing 6.5MM | 1
←→Interchangeable；≠Noninterchangeable；←New for old →old for new
| 8.Cover Comp,Cylinder Head（Without Standard） 缸头盖总成 (无标) |  | REF. No. | PART NO. | DESCRIPTION | Q'TY
|  |  | 1 | 29561 | COVER COMP HEAD | 1
|  |  | 2 | 2531546 | GASKET HEAD COVER | 1
|  |  | 3 | 29578 | AERATION HEAD COVER | 1
|  |  | 4 | 29574 | AERATION CAP | 1
|  |  | 5 | 2531589 | TUBE BREATHER | 1
|  |  | 6 | 2531003 | TIE-IN | 1
|  |  | 7 | 10165 | SCREW M4X6 | 4
|  |  | 8 | 10187W | BOLT M6X25 | 4
|  |  | 9 | 36603 | Clip | 1
←→Interchangeable；≠Noninterchangeable；←New for old →old for new
| 9.Oil Pump Assy 机油泵组件 |  | REF. No. | PART NO. | DESCRIPTION | Q'TY
|  |  | 1 | 36619 | Oil Pump Assy | 1
|  |  | 2 | 36620 | Gear,Oil Pump | 1
|  |  | 3 | 36621 | Chain,Oil Pump | 1
|  |  | 4 | 36622 | Cover | 1
|  |  | 5 | 10103 | Nut M6 | 1
|  |  | 6 | 10210 | Bolt M6×14 | 2
|  |  | 7 | 10946 | Bolt M6×25 | 2
←→Interchangeable；≠Noninterchangeable；←New for old →old for new
| 10.Starting Motor 起动电机总成 |  | REF. No. | PART NO. | DESCRIPTION | Q'TY
|  |  | 1 | 36678 | Start Motor | 1
|  |  | 2 | 36679 | Gear Idler | 1
|  |  | 3 | 36680 | Shaft | 1
|  |  | 4 | 36681 | Starting Clutch Assy | 1
|  |  | 5 | 36682 | Washer 22×31×2.5 | 1
|  |  | 6 | 36683 | Nut M22×1 | 1
|  |  | 7 | 10183 | Bolt M6×16 | 2
←→Interchangeable；≠Noninterchangeable；←New for old →old for new
| 11.Crankcase Cover Assy,Right 右曲轴箱盖总成 |  | REF. No. | PART NO. | DESCRIPTION | Q'TY
|  |  | 1 | 36674 | Crankcase Cover, RH | 1
|  |  | 2 | 36675 | Gasket, Crankcase Cove, RH | 1
|  |  | 3 | 36623 | Oil Filter Screen | 1
|  |  | 4 | 36624 | Oil Filter Screen Spring | 1
|  |  | 5 | 36625 | Cover, Oil Filter Screen | 1
|  |  | 6 | 36626 | Dipstick | 1
|  |  | 7 | 36711 | Clamper A.C.Genrator Cord | 1
|  |  | 8 | 36650 | Oil Seal 19.8×30×5 | 1
|  |  | 9 | 50076 | Dowel Pin 8×14 | 2
|  |  | 10 | 36627 | O-Ring 30.8×3.2 | 1
|  |  | 11 | 36628 | O-Ring 18×3 | 1
|  |  | 12 | 10186W | Bolt M6×35 | 1
|  |  | 13 | 10985 | Bolt M6×28 | 1
|  |  | 14 | 10986 | Bolt M6×95 | 4
|  |  | 15 | 27208 | Bolt M6×110 | 2
|  |  | 16 | 10987 | Bolt M6×100 | 1
←→Interchangeable；≠Noninterchangeable；←New for old →old for new
| 12.Generator Assy 磁电机总成 |  | REF. No. | PART NO. | DESCRIPTION | Q'TY
|  |  | 1 | 36615 | Cooling Fan | 1
|  |  | 2 | 36712 | Generator assy flywheel type A.C | 1
|  |  | 3 | 36713 | Magneto Flywheel | 1
|  |  | 4 | 36714 | Magneto Coil | 1
|  |  | 5 | 10188 | Nut M12×1.25 | 1
|  |  | 6 | 10730 | Bolt M5×12 | 2
|  |  | 7 | 10191 | Bolt M6×18 | 4
|  |  | 8 | 10187W | Bolt M6×25 | 2
←→Interchangeable；≠Noninterchangeable；←New for old →old for new
| 13.Drive System ,CVT CVＴ传动系统 |  | REF. No. | PART NO. | DESCRIPTION | Q'TY
|  |  | 1 | 36697 | Driving Pulley Assy | 1
|  |  | 2 | 36698 | Driven Pulley Assy | 1
|  |  | 3 | 36699 | Driving wheel skate Combo. | 1
|  |  | 4 | 36700 | Driving Pulley Fixing Plate | 1
|  |  | 5 | 36701 | Drive Gear Sleeve | 1
|  |  | 6 | 36702 | Driven Disc Comp. | 1
|  |  | 7 | 36703 | Driven Pulley Comp. | 1
|  |  | 8 | 36704 | V-Belt | 1
|  |  | 9 | 10997 | Washer | 1
|  |  | 10 | 10017 | Nut M12×1.25×8 | 1
|  |  | 11 | 36705 | Washer 15.2×29×7.5 | 1
|  |  | 12 | 10017 | Nut M12×1.25×11 | 1
|  |  | 13 | 36696 | Drive wheel spacer(5mm，Only for EPA) | 2
←→Interchangeable；≠Noninterchangeable；←New for old →old for new
| 14.Transmission 传动箱总成 |  | REF. No. | PART NO. | DESCRIPTION | Q'TY
|  |  | 1 | 36666 | Gear Box Cover | 1
|  |  | 2 | 36668 | Gear Box Gasket | 1
|  |  | 3 | 10999 | Ball Bearing 6302 | 1
|  |  | 4 | 10062 | Ball Bearing 6204 | 1
|  |  | 5 | 35094 | Dowel Pin 10×14 | 2
|  |  | 6 | 36695 | Transmission Shaft Assembly | 1
|  |  | 7 | 36691 | Reverse Gear Shaft Assembly | 1
|  |  | 8 | 36692 | Gearshift Drum | 1
|  |  | 9 | 36684 | Plain Washers ( Steel )15× 19× 1 | 1
|  |  | 10 | 36706 | Gearshift Shaft Assy | 1
|  |  | 11 | 36707 | Fork Shaft | 1
|  |  | 12 | 36708 | Fork | 1
|  |  | 13 | 36709 | A Cable Clamp | 1
|  |  | 14 | 36693 | Output Shaft Assembly | 1
|  |  | 15 | 11002 | Needle Bearing RNA4905 | 1
|  |  | 16 | 36669 | Oil Seal 30×40×6 | 1
|  |  | 17 | 36652 | Shock Absorber | 1
|  |  | 18 | 10778 | Ball Bearing 6205-2RS | 1
|  |  | 19 | 10885 | Circlip 52 | 1
|  |  | 20 | 36670 | Washer 25×34×1 | 1
|  |  | 21 | 10064 | Circlip 25 | 1
|  |  | 22 | 36671 | Bolt M12×1.5 | 1
|  |  | 23 | 36672 | Washer 12×20×1.5 | 1
|  |  | 24 | 36673 | Oil Seal 14×28×7 | 1
|  |  | 25 | 36694 | Drive Shaf | 1
|  |  | 26 | 10990 | Bolt M6×40 | 10
←→Interchangeable；≠Noninterchangeable；←New for old →old for new
16
| 15.Reverse System 倒档系统 |  | REF. No. | PART NO. | DESCRIPTION | Q'TY
|  |  | 1 | 36685 | Output Sprocket | 1
|  |  | 2 | 36686 | Sprocket Locating Plate | 1
|  |  | 3 | 10140B | Bolt M6×12 | 2
|  |  | 4 | 36676 | Gear indicator slide | 1
|  |  | 5 | 36677 | Gear indicator | 1
|  |  | 6 | 10239 | Bolt M6×12 | 1
|  |  | 7 | 36667 | Retainer ,cover,chain | 1
|  |  | 8 | 10081 | Bolt M8×20 | 3
|  |  | 9 | 10110 | Bolt M6×20 | 3
|  |  | 10 | 36710 | Shift shifter lever | 1
←→Interchangeable；≠Noninterchangeable；←New for old →old for new
| 16.Fam Cover And Shroud Comp 风扇盖、引擎罩盖 |  | REF. No. | PART NO. | DESCRIPTION | Q'TY
|  |  | 1 | 28008 | Cover Comp Fan | 1
|  |  | 2 | 36611 | Plate,Inlet Air | 1
|  |  | 3 | 36612 | Duct Carburetor Cooling | 1
|  |  | 4 | 28006 | Up Shroud Comp | 1
|  |  | 5 | 2531030 | Down Shroud Comp | 1
|  |  | 6 | 10992 | Screw ST 4×12 | 3
|  |  | 7 | 10009 | Screw ST 4.8×16 | 4
|  |  | 8 | 10187W | Bolt M6×25 | 3
|  |  | 9 | 36613 | Overflow Pipe Clamp | 1
|  |  | 10 | 36614 | Wire Clip | 1
| 17.EXHAUST MUFFLER 消音器部件 |  | ←→Interchangeable；≠Noninterchangeable；←New for old →old for new
|  |  | REF. No. | PART NO. | DESCRIPTION | Q'TY
|  |  | 1 | 36639 | Muffler(CE) | 1
|  |  | 2 | 10991 | Bolt M10×45 | 1
|  |  | 3 | 23411 | Muffler joint | 1
|  |  | 4 | 36637 | Exhaust pipe | 1
|  |  | 5 | 36638 | Nut cap M6 | 2
|  |  | 6 | 1309164 | Gasket EX pipe | 1
←→Interchangeable；≠Noninterchangeable；←New for old →old for new
| 18.AIR CLEANER 空滤器部件 |  | REF. No. | PART NO. | DESCRIPTION | Q'TY
|  |  | 1 | 36632 | Air cleaner case | 1
|  |  | 2 | 36633 | Element comp air cleaner | 1
|  |  | 3 | 36634 | Hose clamp | 1
|  |  | 4 | 36635 | Cover air cleaner | 1
|  |  | 5 | 10009 | Screw ST4.8 | 5
|  |  | 6 | 10187W | Bolt M6×25 | 3
|  |  | 7 | 10801 | Washer 6 | 3
|  |  | 8 | 36631 | Oil-gas separator | 1
←→Interchangeable；≠Noninterchangeable；←New for old →old for new
| 19.CARBURETOR 化油器 |  | REF. No. | PART NO. | DESCRIPTION | Q'TY
|  |  | 1 | 36630 | Carburetor（CE） | 1
←→Interchangeable；≠Noninterchangeable；←New for old →old for new
| 20 OPTIIONS OIL COOLER PARTS 油冷器部件（选配） |  | REF. No. | PART NO. | DESCRIPTION | Q'TY
|  |  | 1 | 36616 | Oil cooler parts | 1
|  |  | 2 | 36617 | Oil cooling pipe A | 1
|  |  | 3 | 36618 | Oil cooling pipe B | 1
|  |  | 4 | 35342 | Oil radiator | 1
|  |  | 5 | 35379 | Oil bolt | 4
|  |  | 6 | 35341 | Sealing gasket | 8
|  |  | 7 | 10187B | Bolt M6×25 | 4