## Sheet1
LINHAI M565Li EFI T3 PARTS MANUAL
LINHAI M565Li EFI T3 2019 Part Manual
LINHAI M565Li EFI T3 PARTS MANUAL
HANDLEBAR
Ref.No. | Part Number | Description | Q'ty
1 | 36101 | REAR VIEW MIRROR LEFT（ ONLY FOR EUROPE）(MARK L-E9-00.1145) | 1
2 | 35734 | THROTTLE CONTROL (WITH 2WD/4WD SWITCH)(WITHIN DIFF-LOCK) | 1
3 | 11455 | NUT M8 | 9
4 | 10140B | BOLT M6X12 | 1
5 | 72037 | NEW GUARD,HANDLEBAR END ASSY.（MATCH WITH NEW HANDLEBAR) | 2
6 | 35727 | GRIP | 2
7 | 72212 | SWITCH ASSY（FOR EUROPE） | 1
8 | 36020 | SPEEDOMETER BRACKET | 1
9 | 36103 | REAR VIEW MIRROR RIGHT（ ONLY FOR EUROPE）(MARK R-E9-00.1145) | 1
10 | 25010 | SPEEDOMETER COVER CAP（FOR EUROPE） | 4
11 | 20112a | HANDLEBAR CLAMP | 2
12 | 36423 | THROTTLE CABLE | 1
13 | 36098 | HANDLEBAR (NEW MODEL)(MATCH WITH NEW GUARD,HANDLEBAR END ASSY.) | 1
14 | 10531 | BOLT M8X72 | 4
15 | 11532 | SCREW M6X12 | 2
16 | 36116 | FRONT SPEEDOMETER COVER | 1
17 | 36117 | REAR SPEEDOMETER COVER | 1
18 | 36115 | HANDLEBAR COVER RIGHT | 1
19 | 22351 | RUBBER WASHER | 2
20 | 35872 | LCD SPEEDOMETER，BIGGER | 1
21 | 10420 | SCREW M6X16 | 12
22 | 10520 | SCREW ST4.8X12 | 4
23 | 36288 | HANDLEBAR COVER RIGHT（NEW MODEL） | 1
24 | 36289 | HANDLEBAR COVER LEFT（NEW MODEL） | 1
25 | 25526 | DOWN HOLDER,REAR VIEW MIRROR | 1
26 | 10008 | BOLT M6X20 | 2
27 | 70703 | HANDLEBAR DOWN CLAMP | 2
LINHAI M565Li EFI T3 PARTS MANUAL
HANDLEBAR
Ref.No. | Part Number | Description | Q'ty
28 | 10913 | NUT M6 | 2
29 | 72035 | TENSIONING BLOCK | 2
30 | 72036 | BALANCE WEIGHT | 2
31 | 10940 | SCREW M6X70 | 2
32 | 36114 | SMALL INSTRUMENT COVER | 1
33 | 35089 | LCD SPEEDOMETER，SMALLER. OPTIONS | 1
34 | 73329 | A KEY FUNCTION | 1
35 | 36153 | THE TWO KEY FUNCTION | 1
LINHAI M565Li EFI T3 PARTS MANUAL
FUEL TANK
Ref.No. | Part Number | Description | Q'ty
1 | 28095 | TUBE,FUEL CAP BREATHER | 1
2 | 70725 | FUEL CAP | 1
3 | 84428 | SINGLE EAR CLAMP （φ4.5） | 1
4 | 25037 | DUMPING VALVE | 1
5 | 10971 | BOLT M6X10 | 2
6 | 70734 | TUBE | 1
7 | 72251 | PLATE | 1
8 | / | PUMP BODY | 1
9 | 36440 | RUBBER WASHER | 1
10 | 36441 | FUEL TANK | 1
11 | 36442 | FUEL PUMP ASSY | 1
12 | 36443 | FUEL HOSE 1 | 1
13 | 36069 | FUEL HOSE 2 | 1
14 | 36073 | FUEL LINE ADIABATIC PELLICLE | 1
15 | 36077 | FUEL LINE SPRING | 1
16 | 70842 | FUEL FILTER | 1
17 | 70845 | FUEL FILTER INSTALLATION | 1
18 | 11080 | BOLT M6X20 | 6
19 | 71658 | HOSE CLAMPS 8/14 | 3
20 | 10201 | SCREW M5X16 | 6
21 | 35830 | PLATE,VALVE,TANK，FUEL | 1
22 | 36142 | PLATE, FUEL FILTER | 1
23 | 36023 | MOUNTING BRACKET, SEAT | 1
24 | 36464 | FUEL TANK ADIABATIC PELLICLE | 1
25 | 36465 | FUEL LINE ADIABATIC PELLICLE | 1
26 | 36466 | FUEL LINE SPRING | 1
27 | 35755 | ADIABATIC PELLICLE, VALVE,TANK，FUEL | 1
LINHAI M565Li EFI T3 PARTS MANUAL
FUEL TANK
Ref.No. | Part Number | Description | Q'ty
28 | 36078 | The OIL SPILL | 1
29 | 60210 | JOINT | 1
30 | 35501 | BREATHER PIPE (φ5Xφ9X450) | 1
31 | 11069 | BOLT M6X35 | 6
32 | 11454 | NUT M6 | 2
33 | 36064 | FUEL TANK BUFFER SLEEVE | 4
34 | 36065 | FUEL TANK BUFFER SLEEVE | 4
35 | 880.021 | DUMP VALVE FIXING PLATE | 1
36 | 11098 | BOLT M6X40 | 1
37 | 10006 | WASHER 6 | 1
LINHAI M565Li EFI T3 PARTS MANUAL
REAR FENDERS
Ref.No. | Part Number | Description | Q'ty
1 | 36045 | REAR MUD ADIABATIC PELLICLE 1 | 1
2 | 36046 | REAR MUD ADIABATIC PELLICLE 2 | 1
3 | 360376C | REAR LEFT TRIM COVER 1（SILVER） | 1
3 | 360377F | REAR LEFT TRIM COVER 1 (CONCEAL CAMO) | 1
4 | 36083 | ARM RUBBER SLEEVE | 2
5 | 36446 | BOLT | 4
6 | 36090 | CONNECTING PLATE OF ARM TUBE | 2
7 | 11031 | BOLT M6X12 | 2
8 | 36081 | LATCH ASSEMBLY | 1
9 | 11449 | SCREW M6X20 | 2
10 | 10420 | SCREW M6X16 | 12
11 | 10913 | NUT 6 | 12
12 | 36089 | RIGHT REAR ARM TUBE ASSEMBLY | 1
13 | 11031 | BOLT M6X12 | 2
14 | 36036a | REAR FENDER (TWO HOLE USED FOR ASSEMBLE REAR RACK ) | 1
15 | 360386C | REAR RIGHT TRIM COVER 1（SILVER） | 1
15 | 360387F | REAR RIGHT TRIM COVER 1 (CONCEAL CAMO) | 1
16 | 71960 | REFLECTION STICK (RED) | 2
17 | 25044 | TOOL | 1
18 | 35498 | REAR DECORATION COVER | 1
19 | 11031 | BOLT M6X12 | 4
20 | 35870 | REAR LIGHT FRAME | 1
21 | 360406C | REAR RIGHT TRIM COVER 2（SILVER） | 1
21 | 360407F | REAR RIGHT TRIM COVER 2 | 1
22 | 360396C | REAR LEFT TRIM COVER 2（SILVER） | 1
22 | 360397F | REAR LEFT TRIM COVER 2 (CONCEAL CAMO) | 1
LINHAI M565Li EFI T3 PARTS MANUAL
REAR FENDERS
Ref.No. | Part Number | Description | Q'ty
24 | 36043 | BACK TOOL BOX COVER | 1
25 | 36080 | SHORT BACK | 1
26 | 10006 | WASHER 6 | 3
27 | 10004 | NUT 6 | 3
28 | 36082 | TOOLBOX LOCK | 2
29 | 36088 | LEFT REAR ARM ASSEMBLY | 1
30 | 35871 | LED LAMP BAND （BLUE）（ALTERNATIVE） | 1
30 | 35903 | LED LAMP BAND (RED)（ALTERNATIVE） | 1
31 | 35878 | LAMP BELT MOUNTING PLATE | 1
32 | 11195 | SCREW ST4.8X13 | 8
33 | 73324 | LEFT REAR INDICATION LIGHT | 1
33 | 36125 | LEFT REAR INDICATION LIGHT (OPTION) | 1
34 | 73319 | RIGHT REAR INDICATION LIGHT | 1
34 | 36127 | RIGHT REAR INDICATION LIGHT (OPTION) | 1
35 | 73320 | TAILLIGHT | 2
35 | 36132 | TAILLIGHT (OPTION) | 2
36 | 72276 | RUBBER COVER FOR REAR LIGHT | 4
37 | 72214 | REAR REAR LAMP MOUNTING PANEL | 4
38 | 40319 | REAR REFLECTOR | 2
39 | 35758 | REAR REFLECTOR MOUNTING PLATE | 2
40 | 83459 | LENS,LICENSE LIGHT | 1
41 | 27606 | BRACKET, LENS,LICENSE LIGHT | 1
42 | 25295 | THE TRACTION BALL WELDING COMPONENTS | 1
43 | 25294 | PULL THE BALL | 1
44 | 10865 | BOLT M16X85 | 2
45 | 27050 | WASHER 16 | 2
46 | 10874 | NUT M16 | 2
LINHAI M565Li EFI T3 PARTS MANUAL
MIDDLE FENDERS＆FRAM
Ref.No. | Part Number | Description | Q'ty
1 | 72300 | FRAME ASSY. | 1
2 | 36427 | PLASTIC PLANT | 1
3 | 20331 | WASHER 6 | 8
4 | 11194 | BOLT M6X18 | 8
5 | 70300 | RUBBER WASHER | 4
6 | 36425 | FOOTREST LEFT | 1
7 | 36426 | FOOTREST RIGHT | 1
8 | 10004 | NUT 6 | 30
9 | 36065 | FUEL TANK BUFFER SLEEVE | 10
10 | 36064 | FUEL TANK BUFFER SLEEVE | 10
11 | 364101H | SIDE COVER R（BLACK） | 1
11 | 364102G | SIDE COVER R (RED) | 1
11 | 364106F | SIDE COVER R (WHITE) | 1
11 | 364107F | SIDE COVER R (CONCEAL CAMO) | 1
12 | 29517 | SCREW M6X30 | 34
13 | 70336 | STEP | 4
14 | 11449 | BOLT M6X20 | 4
15 | 10177A | BOLT M6X40 | 4
16 | 36450 | PLATE,SEAT GUIDE | 2
17 | 36408 | FOOTREST RIGHT ADIABATIC PELLICLE | 1
18 | 25056 | BOLT M8X70 | 2
19 | 36417 | TRESTLE RIGHT | 1
20 | 36445 | SLEEVE | 2
21 | 10183W | BOLT M6X16 | 4
22 | 11442 | NUT 8 | 2
23 | 70445 | RUBBER ，SEAT SETTING 2 | 2
24 | 36416 | TRESTLE LEFT | 1
LINHAI M565Li EFI T3 PARTS MANUAL
MIDDLE FENDERS＆FRAM
Ref.No. | Part Number | Description | Q'ty
25 | 11442 | NUT 8 | 2
26 | 25056 | BOLT M8X70 | 2
27 | 36445 | SLEEVE | 2
28 | 70803 | CUSHION PLATE | 1
29 | 10178 | SCREW ST4.2X13 | 25
30 | 36447 | TOP COVER OF FUEL TANK | 1
30 | 364471H | TOP COVER OF FUEL TANK（OVERHEAD FUEL PUMP）（BLACK） | 1
30 | 364472G | TOP COVER OF FUEL TANK（OVERHEAD FUEL PUMP） (RED) | 1
30 | 364476F | TOP COVER OF FUEL TANK（OVERHEAD FUEL PUMP） (WHITE) | 1
30 | 364477F | TOP COVER OF FUEL TANK（OVERHEAD FUEL PUMP） (CONCEAL CAMO) | 1
31 | 25042 | RUBBER，SEAT SETTING 1 | 4
32 | 364091H | SIDE COVER L（BLACK） | 1
32 | 364092G | SIDE COVER L (RED) | 1
32 | 364096F | SIDE COVER L (WHITE) | 1
32 | 364097F | SIDE COVER L (CONCEAL CAMO) | 1
33 | 70788 | HOOK BRACKET，SEAT LOCK | 1
34 | 70802 | SPRING | 1
35a | 36252 | SEAT（WHOLE） | 1
35b | 35873 | SEAT(SPLIT) | 1
36 | 36412 | FRONT SEAT | 1
37 | 36413 | REAR SEAT | 1
38 | 36415 | SEAT COVER | 1
39 | 36414 | LITTLE COVER | 1
40 | 70802 | SPRING | 1
41 | 70788 | HOOK BRACKET，SEAT LOCK | 1
42 | 70803 | CUSHION PLATE | 1
43 | 10178 | SCREW ST4.2X13 | 2
LINHAI M565Li EFI T3 PARTS MANUAL
MIDDLE FENDERS＆FRAM
Ref.No. | Part Number | Description | Q'ty
44 | 70445 | RUBBER ，SEAT SETTING 2 | 2
45 | 25042 | RUBBER，SEAT SETTING 1 | 4
46 | 10140B | BOLT M6X12 | 8
LINHAI M565Li EFI T3 PARTS MANUAL
FRONT BODY＆FRAM
Ref.No. | Part Number | Description | Q'ty
1 | 36034 | FRONT TOOL BOX COVER | 1
2 | 70960 | FLEXIBLE MOUNTING NUT | 20
3 | 36047 | FRONT COVER OF FUEL TANK | 1
4 | 27601 | IGNITION SWITCH WITH KEY | 1
5 | 25004 | THREADED NUT | 1
6 | 25003 | KEY BLANK | 1
7 | 27257 | IGNITION SWITCH COVER | 1
8 | 71959 | FRONT REFLECTION TAPE | 2
9 | 360336C | FRONT RIGHT TRIM COVER（USED FOR NO ASSEMBLE FRONTRACK）（SILVER） | 1
9 | 360337F | FRONT RIGHT TRIM COVER（USED FOR NO ASSEMBLE FRONTRACK） (CONCEAL CAMO) | 1
10 | 36092 | THE FRONT COVER OF THE RIGHT SUPPORTING TUBE ASSEMBLY | 1
11 | 10178 | SCREW ST4.2X13 | 2
12 | 36126a | FRONT POSITION LIGHT R | 1
13 | 36031 | FRONT COVER （USED FOR NO ASSEMBLE FRONTRACK） | 1
14 | 27371 | BALL JOINT，HEADLIGHT | 4
15 | 36059 | RIGHT HEADLIGHT BRACKET ASSEMBLY | 2
16 | 25608 | RUBBER COVER | 6
17 | 27373 | SPRING | 8
18 | 83373 | DIPPED HEADLIGHT (MARK “PJ-R-US 55W ” ) | 2
18 | 83551 | DIPPED HEADLIGHT (MARK “HS1 12V 35W/35W ” ) | 2
19 | 27372 | ADJUSTMENT BOLT，HEADLIGHT | 8
20 | 11088 | SCREW ST4.8X16 | 48
21 | 36024 | FRONT VENTILATION GRID | 1
22 | 36448 | PROTECTOR ROD, THE FRONT RIGHT LAMP | 1
23 | 11195 | SCREW ST4.8X13 | 12
24 | 36130 | THE FRONT RIGHT RIHANG LAMP | 1
25 | 360276C | FRONT LOWER RIGHT DECORATIVE COVER（SILVER） | 1
LINHAI M565Li EFI T3 PARTS MANUAL
FRONT BODY＆FRAM
Ref.No. | Part Number | Description | Q'ty
25 | 360277F | FRONT LOWER RIGHT DECORATIVE COVER (CONCEAL CAMO) | 1
26 | 10183W | BOLT M6X16 | 13
27 | 36025 | TRACTOR COVER PLATE | 1
28 | 360266C | FRONT LOWER LEFT DECORATIVE COVER（SILVER） | 1
28 | 360267F | FRONT LOWER LEFT DECORATIVE COVER (CONCEAL CAMO) | 1
29 | 36129 | THE FRONT LEFT RIHANG LAMP | 1
30 | 36035 | FRONT TRIM PANEL | 1
31 | 360306C | FRONT DECORATIVE COVER（SILVER） | 1
31 | 360307F | FRONT DECORATIVE COVER (CONCEAL CAMO) | 1
32 | 36449 | PROTECTOR ROD, THE FRONT LEFT LAMP | 1
33 | 83373 | DIPPED HEADLIGHT (MARK “PJ-R-US 55W ” ) | 2
33 | 83551 | DIPPED HEADLIGHT (MARK “HS1 12V 35W/35W ” ) | 2
34 | 36058 | LEFT HEADLIGHT BRACKET ASSEMBLY | 2
35 | 36124a | FRONT POSITION LIGHT L | 1
36 | 360281H | LEFT FRONT HEADLIGHT FRAME（BLACK） | 1
36 | 360282G | LEFT FRONT HEADLIGHT FRAME (RED) | 1
36 | 360286F | LEFT FRONT HEADLIGHT FRAME (WHITE) | 1
36 | 360287F | LEFT FRONT HEADLIGHT FRAME (CONCEAL CAMO) | 1
37 | 36091 | THE FRONT COVER OF THE LEFT SUPPORTING TUBE ASSEMBLY | 1
38 | 36032a6C | FRONT LEFT TRIM COVER(TWO HOLE USED FOR ASSEMBLE REAR RACK )（SILVER） | 1
38 | 36032a7F | FRONT LEFT TRIM COVER(TWO HOLE USED FOR ASSEMBLE REAR RACK ) (CONCEAL CAMO) | 1
40 | 360291H | RIGHT FRONT HEADLIGHT FRAME（BLACK） | 1
40 | 360292G | RIGHT FRONT HEADLIGHT FRAME (RED) | 1
40 | 360296F | RIGHT FRONT HEADLIGHT FRAME (WHITE) | 1
40 | 360297F | RIGHT FRONT HEADLIGHT FRAME (CONCEAL CAMO) | 1
LINHAI M565Li EFI T3 PARTS MANUAL
SHOCK ABSORBER FRONT
Ref.No. | Part Number | Description | Q'ty
1 | 36159 | FRONT SHOCK ABSORBER ASSEMBLY | 2
2 | 11196 | NUT M14X1.5 | 2
3 | 21802 | WASHR 14 | 2
4 | 21803 | SPACER RUBBER | 2
5 | 21804 | UPPER PIVOT BALL | 2
6 | 11540 | BOLT M8X55 | 4
7 | 21806 | NUT M14X1.5 | 2
8 | 21807 | LOWER PIVOT BALL | 2
9 | 21808 | SPRING RETAINER | 2
10 | 36160 | SPRING | 2
11 | 26908 | STRUT BUMPER | 2
12 | 32104 | CLAMP | 2
13 | 11541 | NUT M8 | 4
14 | 21813 | SPRING RETAINER | 2
15 | 35019 | STRUT BODY LEFT | 1
16 | 35016 | STRUT BODY RIGHT | 1
17 | 26912 | CIRCLIP | 2
18 | 26913 | BEARING | 2
19 | 27074 | GREASE FITTING | 2
20 | 20512 | BALL JOINT STUD | 2
21 | 20513 | BALL JOINT MOUNTING BRACKET | 2
23 | 11151 | BOLT M6X12 | 4
24 | 11197 | WASHER | 2
25 | 27067 | NUT M10X1.25 | 2
26 | 27215 | COTTER PIN 2.5X25 | 2
27 | 20518F | A-ARM LEFT | 1
28 | 20627F | A-ARM RIGHT | 1
LINHAI M565Li EFI T3 PARTS MANUAL
SHOCK ABSORBER FRONT
Ref.No. | Part Number | Description | Q'ty
29 | 20522f | A-ARM PIVOT SHAFT | 2
30 | 10136 | NUT M12X1.25 | 4
31 | 20524F | BUSHING | 4
32 | 20519 | A - ARM SHIELD LEFT | 1
33 | 20628 | A - ARM SHIELD RIGHT | 1
34 | 11470 | SCREW M5X12 | 4
35 | 10015 | NUT M10X1.25 | 2
36 | 10016 | BOLT M10X1.25X55 | 2
37 | 20503 | TIE ROD END A | 2
38 | 11198 | JAM NUT(RIGHT) | 2
39 | 36147 | TIE ROD(NEW MODEL) | 2
40 | 20506 | JAM NUT(LEFT) | 2
41 | 20507 | TIE ROD END B | 2
42 | 35722 | BOLT | 2
43 | 36146 | TIE ROD ASSY(NEW MODEL) | 2
44 | 35017 | FRONT T TYPE | 1
45 | 35018 | DOWN T TYPE | 1
LINHAI M565Li EFI T3 PARTS MANUAL
REAR ARM
Ref.No. | Part Number | Description | Q'ty
2 | 27324 | ARM ,L.RR | 1
2 | 72293 | ARM ,L.RR | 1
3 | 70682 | BUSH 1， ARM ,R.RR | 16
4 | 70683 | COLLAR | 4
5 | 70684 | BOLT M10X1.25X80 | 4
7 | 27325 | ARM ,R.RR | 1
7 | 72294 | ARM ,R.RR | 1
9 | 27326 | ARM SET,L.RR | 1
10 | 70665 | BUSH 2， ARM ,R.RR | 4
11 | 70687 | COLLAR,ARM | 2
12 | 70688 | BOLT M10M1.25M230 | 2
15 | 27327 | ARM SET,R.RR | 1
16 | 36161 | SHOCK ABSORBER ,RR | 2
17 | 11071 | BOLT M10X1.25X52 | 4
20 | 36136 | KNUCKLE, L.RR（CAST STEEL） | 1
21 | 70692 | COLLAR,RR.KNUCKLE,(UPPER) | 2
22 | 70693 | COLLAR,RR.KNUCKLE,(LOWER) | 2
23 | 70694 | BOL,TKNUCKLE,(UPPER) | 2
24 | 70695 | BOL,TKNUCKLE,(LOWER) | 2
25 | 70674 | BEARING AU0712 | 2
26 | 70055 | CIRCLIP 58 | 2
29 | 35385 | SPRING,RR.STABILIZER | 1
31B | 35523 | HOLDER,STABILIZER BUSH (NEW MODEL) | 2
32A | 27091 | BUSH,RR.STABILIZER (NEW MODEL) | 2
33 | 11199 | BOLT M8X20 | 4
34 | 70699 | LINK,RR. STABILIZER | 2
35 | 11510 | NUT M10X1.25 | 18
LINHAI M565Li EFI T3 PARTS MANUAL
REAR ARM
Ref.No. | Part Number | Description | Q'ty
36 | 70675 | SEAL 61.5 43 11 | 2
37 | 70676 | SEAL 58 41.2 11 | 2
38 | 70977 | ARM PROTECT, L | 1
39 | 70976 | ARM PROTECT, R | 1
40 | 11062 | BOLT M5x12 | 6
42 | 36135 | KNUCKLE, R.RR（CAST STEEL） | 1
LINHAI M565Li EFI T3 PARTS MANUAL
WHEEL FRONT
Ref.No. | Part Number | Description | Q'ty
1 | 35881 | WHEEL SUB-ASSY，FR | 2
2 | 27615 | TIRE FRONT AT25X8-12 47F (WANDA) (E4-75R-0008830) | 2
4 | 27285 | HUB ASSY SHRT | 2
5 | 70714 | BOLT M12X1.25 | 16
6 | 70718 | SEAL | 2
7 | 20807a | VALVE，RIM（TR412） | 4
8 | 70721 | BOLT SLOTTED | 4
9 | 70722 | WASHER | 2
10 | 26267 | PIN 4X32 | 2
11 | 27411 | NUT，WHEEL | 8
12 | 36162 | CAP, WHEEL SUB-ASSY (OPTIONAL) (MATCH WITH "1C" WHEEL SUB-ASSY, FR) | 2
LINHAI M565Li EFI T3 PARTS MANUAL
WHEEL REAR
Ref.No. | Part Number | Description | Q'ty
1 | 35882 | WHEEL SUB-ASSY, RR | 2
2 | 27618 | TIRE, RR AT25X10-12 65F (WANDA) (E4-75R-0008831) | 2
3 | 36162 | CAP, WHEEL SUB-ASSY (OPTIONAL) (MATCH WITH "1C" WHEEL SUB-ASSY, RR) | 2
5 | 70719 | HUB，RR WHEEL | 2
6 | 70714 | BOLT M12X1.25 | 16
7 | 70718 | SEAL | 4
8 | 70721 | BOLT SLOTTED | 2
9 | 70722 | WASHER | 2
10 | 26267 | PIN 4X32 | 2
11 | 27411 | NUT，WHEEL | 8
12 | 20807a | VALVE，RIM（TR412） | 4
LINHAI M565Li EFI T3 PARTS MANUAL
SHIFT ROD
Ref.No. | Part Number | Description | Q'ty
1 | 35888 | SHIFTER ASSY MOUNTING | 1
2 | 35884 | SHIFTER MOUNTING BRACKET | 1
3 | 10783 | BOLT M8X20 | 3
4 | 11045 | BOLT M8X40 | 2
5 | 11442 | NUT M8 | 1
6 | 11070 | BOLT M8X70 | 1
7 | 35885 | SHIFT DUST JACKET | 1
8 | 35886 | SHIFT COVER PLATE | 1
9 | 11582 | CROSS RECESS PAN HEAD SCREW M6X18 | 3
10 | 11192 | NUT M6 | 3
11 | 11222 | SCREW ST4.8X12 | 2
12 | 10592 | NUT M12X1.75 | 1
13 | 35887 | THE SHIFTING HANDLE | 1
14 | 35888 | SHIFTER MOUNTING ROD | 1
15 | 10090 | NUT M6 | 2
16 | 36451 | TIE ROD 2 | 1
17 | 10090L | NUT LEFT-HANDED M6 | 1
18 | 35889 | SHIFT ROCKER ARM COMPONENTS | 1
19 | 11539 | BOLT M6X1×25 | 1
LINHAI M565Li EFI T3 PARTS MANUAL
FRONT AND REAR GEAR-BOX
Ref.No. | Part Number | Description | Q'ty
1 | 26319 | FRONT GEAR-BOX ASSY | 1
2 | 26300 | REAR GEAR-BOX ASSY | 1
3 | 35500 | BRACKET, FRONT GEAR-BOX ASSY | 1
4 | 10924 | BOLT M10X1.25X90 | 1
5 | 10015 | NUT M10X1.25 | 4
6 | 10168 | BOLT M8X1.25X16 | 2
7 | 11071 | BOLT M10X1.25×25 | 2
8 | 10925 | BOLT M10X1.25X110 | 3
9 | 36310 | BRACKET, REAR GEAR-BOX ASSY | 1
10 | 11072 | BOLT M8X1.25X20 | 2
11 | 10079 | NUT M8X1.25 | 4
LINHAI M565Li EFI T3 PARTS MANUAL
FRONT LEFT DRIVE AXLE （FOR 4WD）
Ref.No. | Part Number | Description | Q'ty
1 | 35030 | FRONT LEFT DRIVE AXLE | 1
LINHAI M565Li EFI T3 PARTS MANUAL
FRONT RIGHT DRIVE AXLE （FOR 4WD）
Ref.No. | Part Number | Description | Q'ty
1 | 35031 | FRONT RIGHT DRIVE AXLE | 1
LINHAI M565Li EFI T3 PARTS MANUAL
REAR LEFT DRIVE AXLE(XL)
Ref.No. | Part Number | Description | Q'ty
1 | 36143 | REAR LEFT DRIVE AXLE（MARK "XL 4AV rear left"， MATCH WITH NEW MODEL REAL AXL ) | 1
LINHAI M565Li EFI T3 PARTS MANUAL
REAR RIGHT DRIVE AXLE（XL）
Ref.No. | Part Number | Description | Q'ty
1 | 36144 | REAR RIGHT DRIVE AXLE（MARK "XL 4AV rear right"，MATCH WITH NEW MODEL REAL AXL ) | 1
LINHAI M565Li EFI T3 PARTS MANUAL
FRONT AND REAR KNUCKLE ASSY
Ref.No. | Part Number | Description | Q'ty
1 | 35642 | FRONT KNUCKLE | 1
1 | 36488 | FRONT KNUCKLE（WITH OIL CUP） | 1
2 | 36279 | REAR KNUCKLE | 1
2 | 36489 | REAR KNUCKLE（WITH OIL CUP） | 1
3 | 10926 | BOLT M8X1.0X25 | 12
4 | 10927 | BOLT M10X1.25X32 | 6
5 | 10106 | SPRING WASHER 8 | 12
6 | 10027 | SPRING WASHER 10 | 6
7 | 36275 | PARKING DISC | 1
LINHAI M565Li EFI T3 PARTS MANUAL
STEERING COLUMN
Ref.No. | Part Number | Description | Q'ty
1 | 11145 | NUT M8 | 2
2 | 10026 | GREASE FITTING | 1
3 | 21903 | BUSHING | 2
4 | 21904 | STEERING CLAMP REAR | 1
5 | 21905 | STEERING CLAMP FRONT | 1
6 | 21906 | BOLT | 2
7 | 35020 | STEERING COLUMN | 1
8 | 21906 | BOLT | 2
9 | 21909 | WASHER | 2
10 | 21910 | BEARING RETAINER | 1
11 | 21911 | BEARING | 1
12 | 11145 | NUT M8 | 2
13 | 11575 | STEERING COLUMN RETAINER NUT | 1
14 | 11576 | COTTER PIN | 1
15 | 27256 | PROTECT COVER | 2
16 | 11504 | SPRING WASHER | 2
LINHAI M565Li EFI T3 PARTS MANUAL
ELECTRICAL SYSTEM
Ref.No. | Part Number | Description | Q'ty
1 | 35890 | WIRING HARNESS(FOR T3) | 1
2 | 35891 | FRONT LAMP HARNESS | 2
3 | 71976 | REVERSE GEAR WARNING | 1
4 | 70404 | HORN | 1
5 | 26456 | FLASHER RELAY ASSY | 1
6 | 71602 | STARTER RELAY | 1
7 | 72301 | TIE | 20
8 | 71603 | REGULATOR RECTIIFIER | 1
9 | 70407a | BATTERY | 1
9 | 71604 | BATTERY | 1
10 | 35083 | AUXILIARY RELAY | 2
11 | 35861 | AUXILIARY RELAY | 4
14 | 38000 | ECU | 1
24 | 22021 | 5 AMP FUSE | 1
25 | 22020 | 15 AMP FUSE | 3
26 | 84273 | 10 AMP FUSE | 2
28 | 70822D | IGNITON COIL AND WIRE | 1
29 | 71973 | ACCESSORY SOCKET ASSY | 1
30 | 36120 |  | 1
31 | 70405a | BRAKE SWITCH（USED FOR WATERPROOF PLUG IN UNIT) | 1
33 | 50280 | START RELAY （CONTROL FAN） | 1
33a | 35656 | START RELAY （NEW）（CONTROL HIGH BEAM AND DIPPED BEAM） | 3
34 | 36057 | BATTERY CLAMP | 1
35 | 10079 | NUT 8 | 2
36 | 36056 | BATTERY FASTENING PULL ROD | 2
37 | 35874 | EFI WIRE | 1
38 | 71474 | EFI RELAY | 1
LINHAI M565Li EFI T3 PARTS MANUAL
ELECTRICAL SYSTEM
Ref.No. | Part Number | Description | Q'ty
39 | 72278 | ELECTRICAL DUMPAGE SWITCH | 1
40 | 72279 | ELECTRICAL DUMPAGE SWITCH HARNESS | 1
41 | 35875 | OIL ALARM LAMP | 1
42 | 25298 | BRAKEFLUID INDICATOR | 1
43 | 84432 | TRAILER CONNECTOR | 1
44 | 72302 | REAR LAMP HARNESS(USED FOR OPTION REAR LAMP) | 2
LINHAI M565Li EFI T3 PARTS MANUAL
BRAKING SYSTEM
Ref.No. | Part Number | Description | Q'ty
1 | 2211120 | BRAKE LEVER | 1
2 | 27320 | MASTER CYLINDER WITH BRAKE LEVER | 1
3 | 22102 | HAND BRAKE HOSE | 1
4 | 27321 | FRONT BRAKE DISC | 2
5 | 27409 | BRAKE CALIPER LEFT,FRONT | 1
6 | 32104 | CLAMP | 2
7 | 22229 | FRONT BRAKE HOSE 2 | 1
8 | 32105 | RUBBER TUBE1 | 3
9 | 27313 | FRONT BRAKE HOSE 1 | 1
10 | 32107 | BRAKE LINE COUPLER | 1
11 | 4BB-25804-10 | TUBE DISKBRAKE REAR | 1
12 | 32107 | BRAKE LINE COUPLER | 1
13 | 70537 | REAR BRAKE DISC | 2
14 | 70520 | BRAKE CALIPER LEFT,REAR | 1
15 | 35070 | REAR BRAKE HOSE 2 | 1
16 | 36418 | REAR BRAKE HOSE 3 | 1
17 | 35786 | FOOT BREAKE CYLINDER | 1
18 | 27379 | RESERVOIR HOSE | 1
19 | 11563 | NUT M5 | 1
20 | 11046 | BOLT M5X12 | 1
21 | 25299 | RESERVOIR | 1
22 | 36420 | TUBE DISKBRAKE,FOOT BRAKE | 1
23 | 32233 | FRONT BRAKE HOSE2 | 1
24 | 27410 | BRAKE CALIPER RIGHT | 1
25 | 70483 | FRONT BRAKE HOSE3 | 1
26 | 70548 | FOUR LINE COUPLER | 2
27 | 10111 | BOLT M5X15 | 4
LINHAI M565Li EFI T3 PARTS MANUAL
BRAKING SYSTEM
Ref.No. | Part Number | Description | Q'ty
28 | 27283 | BOLT M6X22 | 2
29 | 27277 | CAP | 1
30 | 35534 | RUBBER SHEATH | 5
31 | 35788 | REAR BRAKE HOSE 4 | 1
32 | 35789 | REAR BRAKE HOSE 5 | 1
33 | 35790 | REAR BRAKE HOSE 6 | 1
34 | 35791 | BRAKE CALIPER RIGHT,REAR | 1
35 | 35711 | SERVICE KIT | 1
36 | 22245 | INSIDE AND OUTSIDE PAD ,FRONT | 4
37 | 22245 | INSIDE AND OUTSIDE PAD,REAR | 2
38 | 11201 | BOLT M8X20 | 12
39 | 22243 | STORP SWITCH FRONT | 1
LINHAI M565Li EFI T3 PARTS MANUAL
PEDAL,BRAKE
Ref.No. | Part Number | Description | Q'ty
1 | 35607 | FOOT BRAKE STEP BOLT | 1
2 | 70541 | SPRING,STOP SWITCH | 1
3 | 26885 | SPRING ASSY(NEW MODEL) | 1
4 | 70540 | DUST SEAL | 2
5 | 36421 | PEDAL BRAKE | 1
6 | 36422 | PEDAL BRAKE ASSY | 1
LINHAI M565Li EFI T3 PARTS MANUAL
BUMPER & RACK
Ref.No. | Part Number | Description | Q'ty
1 | 72147 | REAR RACK (FOR EUROPE) | 1
2 | 10059 | BOLTM8X25 | 4
3 | 29506 | BOLTM8X55 | 2
4 | 36085 | REAR RACK MOUNTING SPACER | 2
5 | 36306 | FRONT RACK (FOR EUROPE) | 1
6 | 10081 | BOLT M8X20 | 2
7 | 10059 | BOLT M8X25 | 2
8 | 10081 | BOLT M8X20 | 2
9 | 10055 | BOLT M8X45 | 4
10 | 10079 | NUT M8 | 4
11 | 36112 | RIGHT Y SHAPED SUPPORT TUBE | 1
12 | 36111 | LEFT Y SHAPED SUPPORT TUBE | 1
13 | 72292 | FRONT PART SUPPORT ASSEMBLY | 1
14 | 10059 | BOLT M8X25 | 2
15 | 10079 | NUT M8 | 2
16 | 36051 | MOUNTING PLATE ON WATER TANK | 1
17 | 36054 | SUPPORTING RUBBER RING UNDER WATER TANK | 2
18 | 10081 | BOLT M8X20 | 2
19 | 36113 | FRONT BOTTOM GUARD | 1
20 | 36119 | BRACKET, PULLING | 1
21 | 10081 | BOLT M8X20 | 4
22 | 10079 | NUT M8 | 4
23 | 10081 | BOLT M8X20 | 4
24 | 36307 | FRONT BUMPER (T3 CERTIFIED) | 1
25 | 10079 | NUT M8 | 6
26 | 35383 | BACKREST | 1
27 | 35384 | REAR BACKREST WELD ASSEMBLY | 1
LINHAI M565Li EFI T3 PARTS MANUAL
BUMPER & RACK
Ref.No. | Part Number | Description | Q'ty
28 | 10919 | NUT M8 | 4
29 | 10059 | BOLT M8X25 | 4
30 | 11455 | NUT M8 | 4
31 | 10110 | BOLT M6X20 | 2
32 | 36308 | FRONT INDICATOR LIGHT BRACKET, L (T3 CERTIFIED) | 1
33 | 36309 | FRONT INDICATOR LIGHT BRACKET, R (T3 CERTIFIED) | 1
34 | 11452 | BOLT M6X16 | 4
39 | 84380 | INTEGRAL SEAT CUSHION FOR SEAT BELT | 1 | 选配
40 | 84381 | INTERMEDIATE LOCK ASSEMBLY | 1 | 选配
41 | 84382 | MIDDLE SEAT BELT COMBINATION | 1 | 选配
42 | 26916 | ENGLISH BOLTS 7/16X 28 | 2 | 选配
43 | 26917 | WASHER | 2 | 选配
44 | 26918 | LOCK WASHER | 2 | 选配
45 | 26919 | ENGLISH NUT 7/16 | 2 | 选配
46 | 84234 | FOTMER DRAG HOOKS | 1
47 | 84235 | EX REACTION PINS | 1
48 | 10862 | R TYPE SPLIT PINS 6X115 | 1
49 | 84231 | CUSHION RUBBER, FOTMER DRAG HOOKS | 1
50 | 10934 | SCREW M16X42 | 2
51 | 10874 | NUT M16 | 2
52 | 71070 | BRACKET, OUTPUT SOCKET | 1
53 | 10935 | SCREW M6X38 | 3
54 | 11454 | NUT M6 | 3
55 | 83365 | FRONT INDICATOR LIGHT, L | 1
56 | 83364 | FRONT INDICATOR LIGHT, R | 1
57 | 35880 | RUBBER COVER FOR REAR SHELF | 2
LINHAI M565Li EFI T3 PARTS MANUAL
EPS (OPTIONAL)
Ref.No. | Part Number | Description | Q'ty
1 | 36254 | UPPER STEERING COLUMN | 1
2 | 36255 | EPS ASSY. | 1
3 | 36256 | PLATE EPS ASSY. | 1
4 | 36257 | LOWER STEERING COLUMN | 1
5 | 11045 | BOLT M8X40 | 1
6 | 10106 | WASHER 8 | 4
7 | 11020 | BOLT M10X1.5X20 | 3
8 | 11021 | WASHER 10 | 3
9 | 10783 | BOLT M8X20 | 4
10 | 10882 | NUT M8 | 4
11 | 11030 | BOLT M8X35 | 2
12 | 36258 | EPS CONTROLLER | 1
13 | 36287 | EPS POWER WIRE | 1
14 | 36259 | EPS SIGNALING LINE | 1
15 | 11496 | BOLT M6X30 | 2
16 | 11019 | WASHER 6 | 2
17 | 36271 | BALL BEARING MOUNTING NUT | 1
LINHAI M565Li EFI T3 PARTS MANUAL
ENGINE
Ref.No. | Part Number | Description | Q'ty
1 | 35503 | BUSHING ENGING BRACKET | 4
2 | 10015A | NUT M10X1.25 | 4
3 | 10928 | BOLT M6X16 | 4
4 | 35892 | FRONT ENGINE MOUNT BRACKET | 1
5 | 35893 | RUBBER BUSHING | 2
6 | 35894 | SPACER 1 | 1
7 | 35895 | SPACER 2 | 1
8 | 10136 | NUT M12X1.25 | 3
9 | 10183 | BOLT M8X16 | 2
10 | 35896 | BOLT M12X1.25X175 | 3
11 | 38001 | ENGING ASSY. | 1
38002
12 | 10079 | NUT M8X1.25 | 2
LINHAI M565Li EFI T3 PARTS MANUAL
FRONT GEAR-BOX
Ref.No. | Part Number | Description | Q'ty
1 | 26318 | NUT | 1
2 | 26324 | NUT WASHER | 1
3 | 35428 | O-RING | 1
4 | 26330 | COUPLER | 1
5 | 35423 | OIL SEAL | 1
6 | 26317 | BEARING RETAINER | 1
7 | 35424 | BEARING 6007 | 2
8 | 26328 | BEVEL GEAR -DRIVING | 1
9 | 35429 | NEEDLE BEARING | 1
10 | 35410 | OIL SEAL | 2
11 | 24305 | FILL PLUG | 1
12 | 50082 | O-RING Φ30.5×3 | 1
13 | 73020 | DRAIN BOLT | 1
14 | 73021 | WASHER 10 | 1
15 | 26320 | GEAR CASE, FRONT AXLE | 1
16 | 26323 | ADJUST SHIM(61×48) | As needed
17 | 26329 | BEVEL GEAR -DRIVEN | 1
18 | 26334 | TOP BRACKET,DIFFERENTIAL GEAR | 1
19 | 26332 | BRACKET,DIFFERENTIAL | 1
20 | 26331 | BOLT | 6
21 | 10959 | BEARING 61912 | 1
22 | 26322 | ADJUST SHIM(83×71) | As needed
23 | 26315 | DRIVE CLUTCH | 1
24 | 26316 | DRIVE CLUTCH COVER | 1
LINHAI M565Li EFI T3 PARTS MANUAL
FRONT GEAR-BOX
Ref.No. | Part Number | Description | Q'ty
25 | 10047 | RETAINER 62 | 1
26 | 10960 | BEARING 16007 | 1
27 | 35401 | O-RING Φ141×2.4 | 1
28 | 26321 | CASE COVER, FRONT AXLE | 1
29 | 10059 | BOLT | 6
30 | 11075 | SCREW | 1
31 | 35162 | WASHER | 1
32 | 21112 | HOSE FITTING | 1
33 | 25107 | CLIP | 1
34 | 27593 | BREATHER PIPE | 1
35 | 35389 | O-RING Φ81.2×1.9 | 1
36 | 35388 | GEAR MOTOR | 1
37 | 35391 | SCREW | 4
38 | 10957 | PIN SHAFT | 1
39 | 26314 | SHIFT FORK | 1
40 | 35434 | DRIVE GEAR | 1
41 | 11076 | PIN | 1
42 | 26327 | WEARING RING | 2
43 | 35437 | GEAR(CENTER), DIFFERENTIAL | 2
44 | 26325 | WASHER | 1
45 | 26326 | SHIM | 1
46 | 35440 | DRIVEN GEAR | 1
47 | 26333 | GEAR SHAFT(CENTER), DIFFERENTIAL | 1
48 | 26319 | FRONT GEAR-BOX ASSY | 1
LINHAI M565Li EFI T3 PARTS MANUAL
REAR GEAR-BOX
Ref.No. | Part Number | Description | Q'ty
1 | 35473 | NUT M12×1.25 | 1
2 | 26309 | WASHER 12.5×30×4 | 1
3 | 35474 | COUPLER, REAR AXLE | 1
4 | 11077 | BOLT M8×30 | 4
5 | 26304 | BEVEL GEAR BEARING HOUSING | 1
6 | 35471 | OIL SEAL Φ35×Φ61×9 | 1
7 | 26308 | ADJUST SHIM | as needed
8 | 26311 | O-RING69x3 | 1
9 | 35468 | BEARING 6305 | 1
10 | 26310 | BEARING RETAINERM64x1.5x10 | 1
11 | 26313 | ACTIVE BEVEL GEAR ASSEMBLY | 1
12 | 35465 | NEEDLE BEARING | 1
13 | 21112 | VENT NOZZLE | 1
14 | 25107 | CLAMPS | 1
15 | 21111 | VENT PIPE | 1
16 | 83179 | BOLT M18x1.25 | 1
17 | 83180 | WASHER 18 | 1
18 | 26303 | OIL SEAL30x60x15 | 1
19 | 83462 | WASHER | 1
20 | 83010 | HEXAGON HEAD BOLT | 1
21 | 26312 | REAR GEAR CASE | 1
22 | 10958 | BEARING 6008 | 1
23 | 26305 | ADJUST SHIM48x40.3 | as needed
24 | 26307 | DRIVE BEVEL GEAR ASSEMBLY | 1
LINHAI M565Li EFI T3 PARTS MANUAL
REAR GEAR-BOX
Ref.No. | Part Number | Description | Q'ty
25 | 26306 | ADJUST SHIM60.5x50.3 | as needed
26 | 10569 | BEARING 6010 | 1
27 | 35493 | O-RING 151×3 | 1
28 | 26301 | REAR GEAR BEARING HOUSING | 1
29 | 26302 | OIL SEAL 30x50x13.5 | 1
30 | 11499 | BOLT M8×25 | 6
31 | 35463 | BOLT M10x25 | 2
32 | 11078 | NUT M8 | 1
33 | 10776 | HE× SCREW M8×45 | 1
34 | 43615 | WASHER 8 | 1
35 | 26300 | REAR AXLE ASSEMBLY | 1
LINHAI M565Li EFI T3 PARTS MANUAL
CYLINDER HEAD COVER
Ref.No. | Part Number | Description | Q'ty
1 | 38003 | GASKET, CYLINDER HEAD COVER | 1
2 | 38004 | CYLINDER HEAD COVER | 1
3 | 38005 | RUBBER WASHER | 4
4 | 38006 | CAP, RUBBER WASHER | 4
5 | 38007 | BOLT, CYLINDER HEAD COVER | 4
6 | 38008 | BOLT COMP. CYLINDER HEAD COVER | 4
LINHAI M565Li EFI T3 PARTS MANUAL
CYLINDER HEAD-1
Ref.No. | Part Number | Description | Q'ty
1 | 72297 | BOLT | 4
2 | 38009 | STUD M8x42 | 2
3 | 38010 | ROCKER ARM ,EXHAUST | 1
4 | 38011 | BOLT M6X132 | 2
5 | 38012 | VALVE, EXHAUST | 2
6 | 22419 | SPARK PLUG | 1
7 | 38013 | GASKET, EXHAUST PIPE | 1
8 | 38014 | LOWER SEAT, VALVE SPRING | 4
9 | 38015 | SEAL RING SET, VALVE STEM | 4
10 | 38016 | SPRING, VALVE | 4
11 | 38017 | LOCK CLIP, VALVE | 8
12 | 38018 | UPPER SEAT, VALVE SPRING | 4
13 | 38019 | THERMOSTAT COVER | 1
14 | 38020 | THERMOSTAT | 1
15 | 11583 | BOLT M6x45 TRIVALENT COLOR | 2
16 | 38021 | SEAT,THERMOSTAT | 1
17 | 11584 | O-RING,28x2.65 | 1
18 | 38022 | VALVE, INTAKE | 2
19 | 38023 | GASKET, CYLINDER HEAD | 1
20 | 50105 | DRAIN BOLT, M12x1.5 | 1
21 | 1309283 | WASHER | 1
22 | 35095e | WATER TEMPERATURE SENSOR | 1
23 | 38024 | WASHER 12.3x18.5x0.5 | 4
24 | 38025 | SHAFT, ROCKER ARM | 2
25 | 38026 | ROCKER ARM, INTAKE | 1
26 | 38027 | CYLINDER HEAD COMP | 1
27 | 38028 | ADJUST SCREW, VALVE | 4
28 | 38029 | ADJUST NUT, VALVE | 4
29 | 35851 | WATER CONNECTION | 2
LINHAI M565Li EFI T3 PARTS MANUAL
CYLINDER HEAD-2
Ref.No. | Part Number | Description | Q'ty
30 | 11585 | FRICTION BALL 5 | 1
31 | 35104 | PIPE,CYLINDER HEAD | 1
32 | 35109 | CLIP 7.5 | 2
33 | 38030 | EXHAUST ROCKER ARM, ASSEMBLY | 1
34 | 38031 | INTAKE ROCKER ARM, ASSEMBLY | 1
LINHAI M565Li EFI T3 PARTS MANUAL
CAMSHAFT
Ref.No. | Part Number | Description | Q'ty
1 | 38032 | CAMSHAFT ASSEMBLY | 1
2 | 38033 | CAMSHAFT | 1
3 | 38034 | HOLDING STRIP, CAMSHAFT | 1
4 | 10140B | BOLT M6X12 | 1
5 | 38035 | DECOMPRESSOR,STARTER | 1
6 | 38036 | TIMING CHAIN | 1
7 | 38037 | TIMING SPROCKET | 1
8 | 38038 | DOWEL PIN, TIMING SPROCKET | 1
9 | 11586 | BOLT M6X10-10.9 | 2
10 | 38039 | BOLT M8X32-10.9 | 1
LINHAI M565Li EFI T3 PARTS MANUAL
CYLINDER
Ref.No. | Part Number | Description | Q'ty
1 | 38040 | NEEDLE PIN P 5x11.8 | 2
2 | 38041 | CYLINDER BODY | 1
3 | 38042 | TENSIONER ASSY | 1
4 | 11436 | BOLT M6x25 | 2
5 | 35158 | GASKET, TENSIONER | 1
6 | 38043 | PAPER WASHER CYLINDER BODY | 1
7 | 38044 | UPPER GUIDE, CHAIN | 1
8 | 38045 | TENSIONER, CHAIN | 1
9 | 38046 | PIN SHAFT | 1
LINHAI M565Li EFI T3 PARTS MANUAL
CRANKSHAFT COMP
Ref.No. | Part Number | Description | Q'ty
1 | 38047 | PISTON RING ASSY | 1
2 | 38048 | CIRCLIP, PISTON PIN | 2
3 | 35133 | WOODRUFF KEY | 1
4 | 38049 | CRANKSHAFT ASSY | 1
5 | 38050 | PISTON OPTIONAL(small)/Mark I | 1
| 38051 | PISTON OPTIONAL(big)/Mark II | 1
6 | 38052 | PISTON PIN | 1
7 | 38053 | DRIVE GEAR, BALANCER SHAFT | 1
8 | 38054 | SHAFT, BALANCER | 1
9 | 38055 | GEAR,BALANCE SHAFT | 1
10 | 71689 | WASHER 16.5 | 1
11 | 71688 | NUT M16X1.5 | 1
LINHAI M565Li EFI T3 PARTS MANUAL
LEFT CRANKCASE-1
Ref.No. | Part Number | Description | Q'ty
1 | 35225 | O-RING 14×1.44 | 1
2 | 35337 | SPEED SENSOR | 1
3 | 50076 | DOWEL PIN f8x14 | 3
4 | 38056 | LEFT CRANKCASE | 1
5 | 11587 | BOLT M6X60 | 7
6 | 11588 | BOLT M8X50 | 2
7 | 11589 | BOLT M6X16 | 1
8 | 35094 | DOWEL PIN f10x14 | 3
9 | 38057 | OIL COVER PLATE | 1
10 | 38058 | PAPER WASHER | 1
11 | 10846 | BEARING 6303 | 1
12 | 10851 | BEARING 6203 | 1
13 | 10849 | BEARING 6202 | 1
14 | 10844 | O-RING 18x3.55 | 1
15 | 38059 | DIPSTICK, ENGINE OIL | 1
16 | 11590 | BOLT M6x20 | 3
17 | 11591 | BOLT M6x12 | 4
18 | 10848 | ROLLING BEARING | 1
19 | 38060 | OIL STRAINER | 1
20 | 38061 | O-RING 63x2.5 | 1
21 | 38062 | PLATE, OIL STRAINER | 1
22 | 1309283 | WASHER 12 | 1
23 | 50105 | DRAIN BOLT, M12x1.5 0180-011500 | 1
24 | 10843 | O-RING 10×1.8 | 1
25 | 38040 | NEEDLE PIN P 5x11.8 | 2
26 | 38062 | BEARING SLEEVE RED Ⅰ | 1
| 38063 | BEARING SLEEVE BLUE Ⅰ | 1
27 | 38064 | BEARING SLEEVE RED Ⅱ | 1
| 38065 | BEARING SLEEVE BLUE Ⅱ | 1
LINHAI M565Li EFI T3 PARTS MANUAL
LEFT CRANKCASE-2
Ref.No. | Part Number | Description | Q'ty
28 | 38066 | INTERMEDIATE GEAR, SHAFT,REVERSE | 1
29 | 38067 | SHAFT, DUAL GEAR,OIL PUMP | 1
30 | 38068 | LEFT CRANKCASE ASSY | 1
LINHAI M565Li EFI T3 PARTS MANUAL
RIGHT CRANKCASE
Ref.No. | Part Number | Description | Q'ty
1 | 38069 | RIGHT CRANKCASE | 1
2 | 35226 | OIL SEAL30x45x7 | 1
3 | 10860 | BEARING 5206C3 | 1
4 | 10851 | BEARING 6203 | 1
5 | 11589 | BOLT M6X16 | 3
6 | 38070 | GEAR POSITION SENSOR | 1
7 | 35226 | O-RING 24x2.5 | 1
8 | 11593 | BOLT M6X50 | 8
9 | 38071 | SWITCH, OIL PRESSURE | 1
10 | 35227 | WASHER 10 | 1
11 | 11588 | BOLT M8X50 | 2
12 | 10848 | ROLLING BEARING | 1
13 | 35247 | WIRE CLAMP | 1
14 | 38062 | BEARING SLEEVE RED Ⅰ | 1
| 38063 | BEARING SLEEVE BLUE Ⅰ | 1
15 | 38064 | BEARING SLEEVE RED Ⅱ | 1
| 38065 | BEARING SLEEVE BLUE Ⅱ | 1
16 | 38072 | PLUG | 1
17 | 38073 | GUIDE, CHAIN | 1
18 | 38074 | RIGHT CRANKCASE ASSY | 1
LINHAI M565Li EFI T3 PARTS MANUAL
CVT HOUSING
Ref.No. | Part Number | Description | Q'ty
1 | 38075 | CVT CASE | 1
2 | 11595 | BOLT M6×30 | 4
3 | 38076 | PAPER GASKET,CVT CASE 1 | 1
4 | 11596 | BOLT M6×12 | 4
5 | 38077 | OIL SEAL 32X55X10 | 1
6 | 50076 | DOWEL PIN f8x14 | 2
7 | 11597 | BOLT M6X40 | 7
8 | 35108 | WASHER6 | 1
9 | 38078 | PAPER GASKET,CVT CASE 2 | 1
10 | 11598 | BOLT M8X25 | 4
11 | 38079 | PLUG | 1
12 | 38080 | PLAIN BEARING,CVT CASE RED | 2
| 38081 | PLAIN BEARING,CVT CASE BLUE | 2
13 | 38082 | PLATE, AIR INTAKE | 1
14 | 38083 | CVT CASE ASSY | 1
LINHAI M565Li EFI T3 PARTS MANUAL
CVT COVER
Ref.No. | Part Number | Description | Q'ty
1 | 38084 | CVT COVER | 1
2 | 38008 | BOLT COMP. CYLINDER HEAD COVER | 8
3 | 38007 | BOLT, CYLINDER HEAD COVER | 8
4 | 38005 | RUBBER WASHER | 8
5 | 38006 | CAP, RUBBER WASHER | 8
6 | 38146 | SEAL RING ,CVT COVER | 1
7 | 38085 | FRONT HEAT INSULATION COVER | 1
8 | 38086 | REAR HEAT INSULATION COVER | 1
9 | 11599 | SELF-TAPPING SCREW | 9
LINHAI M565Li EFI T3 PARTS MANUAL
LEFT CRANKCASE COVER
Ref.No. | Part Number | Description | Q'ty
1 | 11600 | BOLT M6X10 | 1
2 | 38087 | PLATE | 1
3 | 38088 | COVER, LEFT CRANKCASE | 1
4 | 38089 | GASKET, LEFT CRANKCASE COVER | 1
5 | 11591 | BOLT M6X18 | 3
6 | 11602 | BOLT M6X75 | 2
7 | 11603 | BOLT M6X40 | 13
8 | 11604 | BOLT M6X30 | 3
9 | 35537 | END CAP | 1
10 | 10039 | O-RING46.5x2.65 | 1
11 | 11596 | BOLT M6X14 | 3
12 | 38090 | RPM SENSOR | 1
13 | 11589 | BOLT M6X16 | 1
14 | 38091 | FILTER, ENGINE OIL BB | 1
15 | 38062 | O-RING 63x2.5 | 1
16 | 38147 | CAP, OIL FILTER | 1
17 | 11607 | STEEL BALL | 1
18 | 38092 | SPRING,RELIEF VALVE? | 1
19 | 38093 | SCREW PLUG ,DECOMPRESSOR | 1
20 | 38094 | O-RING 19x2.5 | 1
21 | 35247 | WIRE CLAMP | 3
22 | 38095 | Oil cooling stents | 1
23 | 35219 | JOINT, BREATHER HOSE | 1
24 | 35220a | BREATHER HOSE | 1
25 | 10845 | CLAMP A12 | 2
LINHAI M565Li EFI T3 PARTS MANUAL
GENERATOR
Ref.No. | Part Number | Description | Q'ty
1 | 38096 | STATOR ASSY | 1
2 | 38097 | ROTOR ASSY | 1
3 | 11437 | BOLT M6×30 | 3
LINHAI M565Li EFI T3 PARTS MANUAL
ELECTRIC STARTER
Ref.No. | Part Number | Description | Q'ty
1 | 10278 | BOLT M6x22 | 2
2 | 10830 | SCREW M8x20 | 6
3 | 10859 | NEEDLE BEARING | 1
4 | 35260 | DRIVEN GEAR | 1
5 | 35265 | OVERRIDING CLUTCH | 1
6 | 35261 | AXLE, DUAL GEAR | 1
7 | 38098 | STARTER DUAL GEAR | 1
8 | 38099 | STARTING MOTOR | 1
LINHAI M565Li EFI T3 PARTS MANUAL
CLUTCH
Ref.No. | Part Number | Description | Q'ty
1 | 38100 | DRIVE PULLEY | 1
2 | 38101 | BOLT, DRIVE PULLEY | 1
3 | 38102 | PULLEY, DRIVEN | 1
4 | 38103 | CVT BELT BANDO | 1
5 | 38104 | ADJUSTING WASHER | 1
6 | 38105 | DRIVE PULLEY WASHER | 1
LINHAI M565Li EFI T3 PARTS MANUAL
TRANSMISSION Ⅰ
Ref.No. | Part Number | Description | Q'ty
1 | 38106 | SECONDARY SHAFT | 1
2 | 38107 | WASHER 17.5x32x1 | 1
3 | 35312 | WASHER 20.5x30x1.5 | 3
4 | 38108 | DRIVEN GEAR, LOW RANGE | 1
5 | 38109 | SLIDE GEAR | 1
6 | 35311 | RETAINER 25 | 4
7 | 38110 | BEARING 20x25x12 | 4
8 | 38111 | GEAR,HIGH RANGE | 1
9 | 38112 | DRIVING GEAR, COUNTER | 1
10 | 38113 | WASHER | 3
11 | 38114 | GEAR,REVERSE | 1
12 | 38115 | WASHER 25X34X1.3 | 1
13 | 38116 | GEAR, PARKING | 1
14 | 38117 | MAIN SHAFT | 1
15 | 38118 | NUT, MAIN SHAFT | 1
16 | 38119 | INTERMEDIATE GEAR SHAFT,REVERSE | 1
17 | 24407 | RETAINER | 1
LINHAI M565Li EFI T3 PARTS MANUAL
TRANSMISSIONⅡ-1
Ref.No. | Part Number | Description | Q'ty
1 | 35288 | FRONT OUTPUT SHAFT | 1
2 | 10267N | BEARING 6205 | 1
3 | 35291 | BEARING RETAINER, FRONT OUTPUT SHAFT | 1
4 | 35289 | OIL SEAL 44×60×6.7/10 | 1
5 | 35290 | COUPLER, FRONT TRANSMISSION OUTPUT | 1
6 | 35292 | WASHER,FRONT TRANSMISSON OUTPUT SHAFT NUT | 1
7 | 10837 | NUT M14×1.5-10 | 1
8 | 35311 | CIRCLIP 25 | 2
9 | 35271 | OUTPUT DRIVEN GEAR | 1
10 | 35276 | DRIVE BEVEL GEAR SHAFT | 1
11 | 10855 | BEARING 6305C3 | 1
12 | 35274 | BEARING SEAT,DRIVE BEVEL GEAR | 1
13 | 35286 | BOLT M8×28 | 4
14 | 35287 | BEARING LIMIT | 2
15 | 11517 | SCREW M8×25 | 4
16 | 35277 | ADJUST WASHER, DRIVE BEVEL GEAR | 1
17 | 35272 | DRIVE BEVEL GEAR | 1
18 | 35275 | LOCKNUT, BEVEL GEAR | 1
19 | 35273 | DRIVEN BEVEL GEAR | 1
20 | 10856 | BEARING 6207/P63 | 1
21 | 35282 | BEARING LIMIT NUT | 1
22 | 10848 | BEARING 63/22 | 1
23 | 35279 | O-RING 88×2.4 | 1
24 | 35280 | ADJUST WASHER, DRIVEN BEVEL GEAR | 2
25 | 35278 | BEARING SEAT, DRIVEN BEVEL GEAR | 1
26 | 35281 | OIL SEAL 30×46×7 | 1
27 | 35283 | COUPLER, REAR TRANSMISSION OUTPUT | 1
28 | 35284 | WASHER, REAR OUTPUT SHAFT NUT | 1
29 | 35285 | NUT, REAR OUTPUT SHAFT | 1
LINHAI M565Li EFI T3 PARTS MANUAL
TRANSMISSION Ⅲ-1
Ref.No. | Part Number | Description | Q'ty
1 | 38120 | ROCKER ARM, PARKING | 1
2 | 10129 | CIRCLIP 12 | 3
3 | 38121 | SHIFT FORK | 1
4 | 35327 | SPRING 1, SHIFT FORK | 1
5 | 35333 | GUIDE BAR | 1
6 | 35328 | SPRING 2, SHIFT FORK | 1
7 | 35326 | SPRING SEAT | 2
8 | 35322 | SPRING, GEAR CONTACTOR | 1
9 | 35321 | GEAR CONTACTOR | 1
10 | 10135 | SCREW M5×12 | 1
11 | 35323 | LIMIT WASHER | 1
12 | 38122 | SHIFT CAM | 1
13 | 38123 | NEEDLE PIN | 1
14 | 38124 | CAM, PARKING | 1
15 | 10842 | FRICTION BALL 3/8 | 1
16 | 35324 | WASHER 14×22×1 | 1
17 | 35325 | HOLE BOLT M14×1.5 | 1
18 | 35332 | LIMIT SPRING | 1
19 | 35303 | WASHER, DRIVEN SECTOR GEAR | 1
20 | 35302 | SHAFT, DRIVEN SECTOR GEAR | 1
21 | 35301 | DRIVEN SECTOR GEAR | 1
22 | 35304 | WASHER 13.5×22×1 | 1
23 | 35305 | TORSION SPRING, DRIVEN SECTOR GEAR | 1
24 | 35306 | WASHER 6.6×20×2 | 1
25 | 11438 | BOLT M6×35 | 1
26 | 35300 | WELD PART, DRIVE SECTOR GEAR | 1
27 | 35243 | CLIP | 1
28 | 10329 | BOLT M6×32 | 1
29 | 10187 | BOLT M6×25 | 3
LINHAI M565Li EFI T3 PARTS MANUAL
TRANSMISSION Ⅲ-2
Ref.No. | Part Number | Description | Q'ty
30 | 35241 | GASKET, SECTOR GEAR HOUSING | 1
31 | 35240 | COVER, SECTOR GEAR HOUSING | 1
32 | 35242 | OIL SEAL 15×25×5 | 1
LINHAI M565Li EFI T3 PARTS MANUAL
OIL PUMP
Ref.No. | Part Number | Description | Q'ty
1 | 11608 | NEEDLE PIN P 4x15.8 | 1
2 | 38125 | INNER ROTOR,OIL PUMP | 1
3 | 38126 | OUTER ROTOR,OIL PUMP | 1
4 | 38127 | COVER, OIL PUMP | 1
5 | 11609 | BOLT M5x16 | 3
6 | 38128 | SOLID GEAR ,OIL PUMP | 1
7 | 38129 | SHAFT, OIL PUMP | 1
8 | 38130 | WASHER 10.5x20x1 | 1
9 | 11610 | NEEDLE PIN P 4x21.8 | 1
10 | 11611 | CIRCLIP 10 | 2
11 | 38131 | DUAL GEAR,OIL PUMP | 1
12 | 11596 | BOLT | 2
13 | 38132 | OIL GUARD | 1
14 | 38133 | NEEDLE BEAR HK10x22x16 | 1
15 | 38134 | WASHER 10.5x26x1 | 1
LINHAI M565Li EFI T3 PARTS MANUAL
WATER PUMP
Ref.No. | Part Number | Description | Q'ty
1 | 38135 | WATER PUMP ASSY | 1
2 | 11583 | BOLT M6x45 | 3
3 | 38136 | O-RING22.5x2.5 | 1
4 | 35174 | O-RING34x2.5 | 1
5 | 38137 | OVERFLOW TUBE | 1
6 | 11614 | CLIP6.5 | 1
LINHAI M565Li EFI T3 PARTS MANUAL
FUEL INJECTION ASSY
Ref.No. | Part Number | Description | Q'ty
1 | 38138 | SEAL RING,INJECTOR SEAT | 1
2 | 38139 | INJECTOR SEAT | 1
3 | 35745 | INJECTOR | 1
4 | 73352 | INJECTOR CAP | 1
5 | 10971 | BOLT M6X10 | 1
6 | 11016 | BOLT M8X25 | 2
7 | 71844 | CLIP 64 | 2
8 | 71849 | JOINT,FEED HOSE | 1
9 | 36200 | THROTTLE BODY ASSEMBLY（MARK "D46F-1"） | 1
LINHAI M565Li EFI T3 PARTS MANUAL
LEFT SIDE COVER
Ref.No. | Part Number | Description | Q'ty
1 | 35270 | LEFT SIDE COVER | 1
2 | 11435 | BOLT M6×12 | 4
LINHAI M565Li EFI T3 PARTS MANUAL
RADIATOR
Ref.No. | Part Number | Description | Q'ty
1 | 36008 | RADIATOR | 1
2 | 35354 | BLOWER ASSY | 1
3 | 11615 | NUT M6 | 2
4 | 36052 | COLLAR | 2
5 | 36053 | RADIATOR SIDE GROMMET | 2
6 | 22919 | THERMOSTAT SWITCH ASSY | 1
7 | 11616 | NUT M6 | 4
8 | 22907a | SAFETY VALVE | 1
9 | 36009 | HOSE,RADIATOR | 1
10 | 70344 | CLAMP 20/32 | 6
11 | 70342 | PIPE,TANK RECOVERY | 1
12 | 36496 | HOSE,FEED | 1
13 | 36497 | HOSE,RETURN | 1
14 | 70340 | TANK RECOVERY | 1
15 | 70338 | COVER,TANK RECOVERY | 1
16 | 70339 | WASHER,TANK RECOVERY | 1
17 | 11435 | BOLT M6X12 | 2
18 | 22924 | CLIP | 3
19 | 36055 | PIPE,SAFETY VALVE | 1
LINHAI M565Li EFI T3 PARTS MANUAL
OIL RADIATOR
Ref.No. | Part Number | Description | Q'ty
1 | 36013a | PIPE A （195mm） | 1
2 | 36012a | PIPE B（195mm） | 1
3 | 35379 | DRAIN PLUG | 2
4 | 29850 | OIL RADIATOR | 1
5 | 35341 | WASHER | 4
6 | 10774 | CLAMP 12/20 | 6
7 | 10836 | NUT 6 | 4
8 | 38140 | PIPE A | 1
9 | 38141 | PIPE B | 1
10 | 38142 | HINGE BOLT M14×1.5 | 2
11 | 38143 | WASHER 14 | 4
12 | 36015 | OLD MODEL CUSHION COLLAR | 2
13 | 36014 | OLD MODEL DEAD PLATE | 1
14 | 36174 | Oil cooling pipe | 1
15 | 36175 | PIPE C（120mm） | 1
16 | 36176 | PIPE D（190mm） | 1
17 | 10183W | BOLT M6×16 | 2
18 | 11573 | WASHER 6 | 2
19 | 11596 | BOLT M6×12 | 1
LINHAI M565Li EFI T3 PARTS MANUAL
AIR CLEANER
Ref.No. | Part Number | Description | Q'ty
1 | 35356e | AIR CLEANER ASSY | 1
2 | 35747 | CLIP 1 | 1
3 | 35358e | FEED HOSE | 1
4 | 35359 | CLIP 2 | 1
5 | 35360 | COVER，AIR CLEANER | 1
6 | 35361 | ELEMENT COMP AIR CLEANER | 1
7 | 35362 | CLIP，AIR CLEANER COVER | 2
8 | 35363 | CASE，AIR CLEANER | 1
9 | 35364 | FILTER | 1
10 | 35365 | HOSE 2,AIR CLEANER | 1
11 | 35366 | SPRING CLIP | 1
12 | 35367 | SCREW | 1
13 | 35551 | AIR CLEANER SUPPORT | 1
14 | 35552 | MOUNTING PLATE | 1
LINHAI M565Li EFI T3 PARTS MANUAL
CVT AIR SHROUD
Ref.No. | Part Number | Description | Q'ty
1 | 35670 | CLAMP 80 | 5
2 | 36260 | RUBBER JOINT AIR SHROUD 1，CVT | 1
3 | 36261 | AIR SHROUD 1，CVT | 1
4 | 35348 | RUBBER JOINT AIR SHROUD 2，CVT | 1
5 | 36004 | AIR SHROUD 2，CVT | 1
6 | 36007 | RUBBER JOINT AIR SHROUD 3，CVT | 1
7 | 36006 | AIR SHROUD 2，CVT CLAMPING BAND | 1
8 | 11449 | BOLT M6X20 | 1
9 | 10011 | WASHER PLATE 6 | 1
LINHAI M565Li EFI T3 PARTS MANUAL
EXHAUST
Ref.No. | Part Number | Description | Q'ty
1 | 35897 | EXHAUST PIPE | 1
2 | 11504 | WASHER 8 | 2
3 | 11618 | NUT M8 | 4
4 | 70541 | SPRING | 1
5 | 35898 | JOUNT | 2
6 | 23408 | SPRING | 5
7 | 35899 | MUFFLER | 1
8 | 35345 | MUFFLER SUPPORT BOTTOM | 1
9 | 11619 | NUT M10X1.25 | 1
10 | 11620 | BOLT FLANGE M10X1.25X62 | 1
11 | 11621 | WASHER PLATE 10 | 3
12 | 35344 | MUFFLER SUPPORT | 1
13 | 70826 | SENSOR | 1
14 | 35900 | EXHAUST PIPE | 1
15 | 36461 | SAFETY GUARD 2 | 1
16 | 36462 | SAFETY GUARD 1 | 1
17 | 10140W | BOLT M6X12 | 5
18 | 11534 | WASHER 6 | 5
19 | 11184 | BOLT M10×60 | 2
20 | 11035 | WASHER 10 | 2
21 | 47077 | SPACER 13×35 | 2
22 | 47076 | SPRING | 2
LINHAI M565Li EFI T3 PARTS MANUAL
TOOL
Ref.No. | Part Number | Description | Q'ty
1 | 80129 | ROTOR ASSY PULLER | 1
2 | 80130 | BEARING RETAINER, FRONT OUTPUT SHAFT，NUT WRENCH | 1
3 | 80131 | BEARING LIMIT NUT，NUT WRENCH | 1
4 | 38144 | DRIVING WHEEL PULLER | 1
5 | 38145 | CVT BELT BANDO PULLER | 1
M565Li T3 PARTS MANUAL
Options
Ref.No. | Part Number | Description | Q'ty
1 | 73544 | TRACTOR | 1
2 | 73545 | TOW HOOK | 1
3 | 73546 | SLIDEWAY | 1
4 | 11492 | HEXAGON FLANGE BOLT M8×20 | 2
5 | 10794 | PREVAILING TORQUE TYPE ALL-METAL HEXAGON NUT M8 | 4
6 | 11466 | HEXAGON FLANGE BOLT M8×25 | 2
7 | 36492 | SWITCH | 1
8 | 11468 | CROSS RECESSED PAN HEAD TAPPING SCREW ST4.8×16 | 1
9 | 36493 | CONTROLLER（ORDER WITH REMOTE CONTROL （4CF-77533-00））（LENGTH OF THE POSITIVE WIRE CONNECTING THE POWER SUPPLY IS 1180MM） | 1
10 | 11529 | CROSS RECESSED PAN HEAD SCREW M5×16 | 2
11 | 11530 | WASHER 8 | 2
12 | 73549 | REMOTE CONTROL（ORDER WITH CONTROLLER（4BB-77532-00） | 1
13 | 72220 | TRACTOR ASSY. | 1