## new color index
COLOR & STRIPE SET FOR FIDDLE II 50
|  |  |  | NO | MODEL |  | SILVERY |  | RED |  | WHITE |  | BLUE |  | GREEN |  | BLACK |  | BLACK
[5 empty] | BASIC COLOR |  | SB |  | RD |  | WD |  | BN |  | GR |  | K |  | KG
[5 empty] | CODE |  | S880S |  | R010CA |  | WH8018P |  | BU7453S |  | GN8281S |  | BK001C |  | BK5560
|  |  |  | Item | Parts Number | Description | Basic Color | Code | Basic Color | Code | Basic Color | Code | Basic Color | Code | Basic Color | Code | Basic Color | Code | Basic Color | Code
|  |  |  | 1 | 42601-AAA-000 | RR. WHEEL CAST |  | BT |  | BT |  | BT |  | BT |  | BT |  | BT |  | BT
|  |  |  | 2 | 44601-AAA-000 | FR. WHEEL CAST |  | BT |  | BT |  | BT |  | BT |  | BT |  | BT |  | BT
|  |  |  | 3 | 50326-AAA-000 | BATTERY COVER | [5 empty] | BR | [5 empty] | BR |  | BR
|  |  |  | 4 | 50612-ALA-000 | CAP A FLR STEP |  | BK |  | BK |  | BR |  | BK |  | BK |  | BR |  | BR
|  |  |  | 5 | 53140-S1F-A00 | R. HANDLE GRIP | V |  | V |  |  | BR | V |  | V |  |  | BR |  | BR
|  |  |  | 6 | 53166-S1F-A00 | L. HANDLE GRIP | V |  | V |  |  | BR | V |  | V |  |  | BR |  | BR
|  |  |  | 7 | 53205-ALA-000 | FR. HANDLE COVER | S-421S | SB | R-010CA | RD | WH-8018P | WD | BU-2915S | BN | GN-8281S | GR | BK-001P | K | BK-001C | K
|  |  |  | 8 | 53206-ALA-000 | RR. HANDLE COVER |  | BK |  | BK |  | BR |  | BK |  | BK |  | BR |  | BR
|  |  |  | 9 | 61100-ALA-000 | FR. FENDER | S-421S | SB | R-010CA | RD | WH-8018P | WD | BU-2915S | BN | GN-8281S | GR | BK-001P | K | BK-001C | K
|  |  |  | 10 | 64300-ALA-000 | FR. SPOILER | S-421S | SB | R-010CA | RD | WH-8018P | WD | BU-2915S | BN | GN-8281S | GR | BK-001P | K | BK-001C | K
|  |  |  | 11 | 64301-ALA-000 | FR. COVER | S-421S | SB | R-010CA | RD | WH-8018P | WD | BU-2915S | BN | GN-8281S | GR | BK-001P | K | BK-001C | K
|  |  |  | 11-1 | 87123-H85-000 | S-LOGO(40 POLY) | V |  | V |  | V |  | V |  | V |  | V |  | V
|  |  |  | 12 | 64310-ALA-000 | FLOOR PANEL |  | BK |  | BK |  | BR |  | BK |  | BK |  | BR |  | BR
|  |  |  | 12 | 64310-ALA-A00 | FLOOR PANEL |  | BK |  | BK |  | BR |  | BK |  | BK |  | BR |  | BR
|  |  |  | 13 | 64311-ALA-A00 | FLOOR PANEL A |  | BK |  | BK |  | BR |  | BK |  | BK |  | BR |  | BR
|  |  |  | 14 | 64312-ALA-A00 | FLOOR PANEL B |  | BK |  | BK |  | BR |  | BK |  | BK |  | BR |  | BR
|  |  |  | 15 | 64318-ALA-000 | FRAME NUMBER LID |  | BK |  | BK |  | BR |  | BK |  | BK |  | BR |  | BR
|  |  |  | 16 | 77200-ALA-000 | DOUBLE SEAT |  | QM |  | QM |  | BR |  | QM |  | QM |  | BR |  | BR
|  |  |  | 17 | 80151-ALA-000 | CENTER COVER |  | BK |  | BK |  | BR |  | BK |  | BK |  | BR |  | BR
|  |  |  | 18 | 81131-ALA-000 | INNER COVER |  | BK |  | BK |  | BR |  | BK |  | BK |  | BR |  | BR
|  |  |  | 19 | 81132-M7Q-000 | LUGGAGE HOOK | V |  | V |  |  | BR | V |  | V |  |  | BR |  | BR
|  |  |  | 20 | 83500-ALA-000 | R. BODY COVER | S-421S | SB | R-010CA | RD | WH-8018P | WD | BU-2915S | BN | GN-8281S | GR | BK-001P | K | BK-001C | K
|  |  |  | 20-1 | 87127-AKA-001 | BODY COVER STRIPE | T1 |  | T2 |  | T1 |  | T1 |  | T1 |  | T2 |  | T2
|  |  |  | 20-1 | 87127-ALA-010 | R.BODY COVER STRIPE | V |  | V |  | V |  | V |  | V |  | V |  | V
|  |  |  | 20-2 | 87128-ALA-010 | L.BODY COVER STRIPE | V |  | V |  | V |  | V |  | V |  | V |  | V
|  |  |  | 21 | 83600-ALA-000 | L. BODY COVER | S-421S | SB | R-010CA | RD | WH-8018P | WD | BU-2915S | BN | GN-8281S | GR | BK-001P | K | BK-001C | K
|  |  |  | 21-1 | 87127-AKA-001 | BODY COVER STRIPE | T1 |  | T2 |  | T1 |  | T1 |  | T1 |  | T2 |  | T2
|  |  |  | 21-1 | 87127-ALA-010 | R.BODY COVER STRIPE | V |  | V |  | V |  | V |  | V |  | V |  | V
|  |  |  | 21-2 | 87128-ALA-010 | L.BODY COVER STRIPE | V |  | V |  | V |  | V |  | V |  | V |  | V
|  |  |  | 22 | 83520-ALA-000 | R. SIDE COVER | S-421S | SB | R-010CA | RD | WH-8018P | WD | BU-2915S | BN | GN-8281S | GR | BK-001P | K | BK-001C | K
|  |  |  | 23 | 83620-ALA-000 | L. SIDE COVER | S-421S | SB | R-010CA | RD | WH-8018P | WD | BU-2915S | BN | GN-8281S | GR | BK-001P | K | BK-001C | K
|  |  |  | 24 | 88110-ALA-000 | R. BACK MIRROR | V |  | V |  | V |  | V |  | V |  | V |  | V
|  |  |  | 25 | 88120-ALA-000 | L. BACK MIRROR | V |  | V |  | V |  | V |  | V |  | V |  | V
|  |  |  | 26 | 87505-ALA-000 | TIRE LABEL | V |  | V |  | V |  | V |  | V |  | V |  | V
STRIPE |  |  | Pictures reference only | 27 | 87560-E21-000 | DRIVE CAUTION MARK | V |  | V |  | V |  | V |  | V |  | V |  | V
11-1 | 20-1(SB/WD/BN/GR) | 20-1(RD/K/KG) | 21-1(SB/WD/BN/GR)
21-1(RD/K/KG) | 26 | 27

## Eng. group1
CONTENTS─ENGINE GROUP
E01 | E02 | E03
FAN COVER‧ENGINE SHROUD | CYLINDER HEAD COVER‧CARBURETOR | CYLINDER HEAD‧HOLD
E04 | E05 | E06
CAM SHAFT‧VALVE | CAM CHAIN‧TENSIONER | CYLINDER
E07 | E08 | E09
RIGHT CRANK CASE COVER | GENERATOR‧FLY WHEEL | OIL PUMP
E10 | E11 | E12
STARTER MOTOR‧CLUTCH OUTER | LEFT CRANK CASE COVER | DRIVE FACE‧KICK STARTER SPINDLE

## Eng. group2
CONTENTS─ENGINE GROUP
E13 | E14 | E15
DRIVEN PULLEY | TRANSMISSION | CARNK CASE
E16
CRANK SHAFT‧PISTON

## Frame group1
CONTENTS─FRAME GROUP
F01 | F02 | F03
HEAD LIGHT | SPEEDOMETER | CABLE‧SWITCH‧HANDLE LEVER
F04 | F05 | F06
FRONT BRAKE MASTER CYLINDER | HANDLE PIPE‧HANDLE COVER | FRONT COVER‧FRONT INNER BOX
F07 | F08 | F09
FLOOR PANEL‧CENTER COVER | BODY COVER | STEERING STEM‧FRONT CUSHION
F10 | F11 | F12
FRONT WHEEL | REAR WHEEL | SEAT‧REAR GRIP

## Frame group2
CONTENTS─FRAME GROUP
F13 | F14 | F15
FUEL TANK | BATTERY‧TOOL BOX | AIR CLEANER
F16 | F17 | F18
EXH. MUFFLER | MAIN STAND‧KICK STARTER ARM | TAIL LIGHT‧RR. CUSHION
F19 | F20 | F21
REAR FENDER‧REAR INNER FENDER | WIRE HARNESS | FRAME BODY‧ENGINE HANGER

## E01
E01 | FAN COVER‧ENGINE SHROUD |  |  |  |  | FIDDLE 50(AW05W-6)
Pictures reference only
|  |  |  | QTY | EFFECTIVE DATE
| PARTS NUMBER |  | DESCRIPTION
1 | 11384-BE2-A00 |  | BREATHER TUBE CLAMPER | 1
2 | 1961A-BE2-A00 |  | FAN COVER ASS'Y | 1
3 | 19613-GY6-900 |  | START. MOTOR CORD CLAMPER | 1
4 | 1962A-BE2-A00 |  | SHROUD A | 1
5 | 19625-BE2-A00 |  | SHROUD AB SEAL | 1
6 | 1963A-BE2-A00 |  | SHROUD B | 1
7 | 19632-BE2-A00 | N/A | HIGH TENSION CORD CLIP | 1
8 | 19633-BE2-A00 | N/A | SHROUD B GROMMET | 1
9 | 70529-657-670 | N/A | SIDE PANEL GROMMET B | 1
10 | 93904-35380 |  | TAP SCREW 5X16 | 3
11 | 96001-06025-08 |  | FLANGE BOLT SH 6X25 | 4
※ Please check the color & stripe information according to the color index !
TEAMWORLD IND. 2008.03

## E02
E02 | CYLINDER HEAD COVER‧CARBURETOR |  |  |  | FIDDLE 50(AW05W-6)
Pictures reference only
|  |  | QTY | EFFECTIVE DATE
| PARTS NUMBER | DESCRIPTION
1 | 11211-AAA-000 | BREATHER TUBE | 1
2 | 12302-BE2-A00 | BREATHER SEPATARTE PLATE | 1
3 | 12301-BE2-A00 | CYLINDER HEAD COVER | 1
4 | 12391-BE2-A00 | CYLINDER HEAD COVER | 1
5 | 16100-AAB-000 | CARBERETOR (25/30KPH) | 1
5-1 | 16101-AAA-A00 | CARB. AUTO BY-ST ASSY | 1
5-2 | 16140-AAB-A00 | TOP | 1
5-3 | 16145-AAA-A00 | NEEDLE JET | 1
5-4 | 16160-AAA-A00 | TUBE | 1
5-5 | 16180-AAA-A00 | MAIN JET | 1
5-6 | 16181-AAA-A00 | SLOW JET COMP | 1
5-7 | 16182-AAA-A00 | NEEDLE JET HOLDER | 1
5-8 | 93500-04012-1H | PAN SCREW 4*12 | 1
6 | 18647-GY6-940 | AIR PIPE COMP | 1
7 | 95701-06025-08 | FLANG BOLT 8X25 | 4
8 | 96001-06022-08 | FLANGE BOLT SH 6X22 | 1
9 | 96001-06025-08 | FLANGE BOLT SH 6X25 | 2
10 | 1865A-AAA-000 | AICV UNIT | 1
11 | 18657-H69-000 | AICV REED VALUE TUBE | 1
12 | 18860-H6H-910 | AICV JOINT TUBE ASSY | 1
13 | 18645-M9Q-000 | A/I PIPE GASKET A | 1
14 | 18646-M9Q-000 | A/I PIPE GASKET B | 1
※ Please check the color & stripe information according to the color index !
TEAMWORLD IND. 2008.03

## E03
E03 | CYLINDER HEAD‧HOLD |  |  |  |  | FIDDLE 50(AW05W-6)
Pictures reference only
|  |  |  | QTY | EFFECTIVE DATE
| PARTS NUMBER |  | DESCRIPTION
1 | 12200-BE2-A00 |  | CYLINDER HEAD | 1
2 | 12209-GB4-681 |  | VALVE STEM SEAL | 2
3 | 1220A-BE2-A00 | N/A | CYL. HEAD ASSY | 1
4 | 12237-BE2-A00 |  | IN/EX VALVE GUIDE | 2
6 | 12251-BE2-A00 |  | CYLINDER HEAD GASKET | 1
7 | 14711-BE2-A00 |  | INLET VALVE | 1
8 | 14721-BE2-A00 |  | EXHAUST VALVE | 1
9 | 14751-GN5-911-KD |  | VALVE OUTER SPG. | 2
10 | 14771-GB4-680 |  | VALVE SPRING RETAINER | 2
11 | 14775-MA6-000 |  | VALVE SPG SEAT OUTER | 2
12 | 14781-MA6-000-A |  | VALVE COTTER(1SET/4PCS) | 1
13 | 1621A-BE2-A00 |  | CRAB. INSULATOR | 1
14 | 17110-BE2-A00 | N/A | INLET PIPE COMP | 1
15 | 1711A-BE2-A00 |  | INLET PIPE | 1
16 | 17256-BE2-A00 | N/A | INSULATOR BAND | 1
17 | 90032-M9Q-300 |  | CYLINDER STUD BOLT B 6X32 | 2
18 | 90033-V02-000 |  | STUD BOLT 6X50 | 2
19 | 91301-BE2-A00 |  | O-RING 21.5X2 | 1
20 | 91305-M9Q-000 |  | O-RING 9.0X1.6 | 2
21 | 1PCR7HSA-3 |  | PLUG CR7HSA | 1
21 | 1PCR6HSA-3 |  | PLUG CR6HSA | 1 | 2010-02-08 | N
22 | 94050-06080 |  | FLANGE NUT 6MM | 2
23 | 96001-06085-08 |  | SH. FLANGE BOLT M6*85 | 2
24 | 90702-VA2-000 |  | DOWEL PIN 8X14 | 2
25 | 90032-M9Q-300 |  | CYLINDER STUD BOLT B 6X32 | 2
※ Please check the color & stripe information according to the color index !
TEAMWORLD IND. 2008.03

## E04
E04 | CAM SHAFT‧VALVE |  |  |  | FIDDLE 50(AW05W-6)
Pictures reference only
|  |  | QTY | EFFECTIVE DATE
| PARTS NUMBER | DESCRIPTION
1 | 12211-BE2-A00 | CAM SHAFT HOLDER | 1
2 | 14100-BE2-A00 | CAM SHAFT | 1
3 | 1443K-BE2-A00 | VALVE ROCKER ARM ASSY | 2
4 | 14450-BE2-A00 | IN. ROCKER ARM SHAFR COMP | 1
5 | 14452-BE2-A00 | EX. ROCKER ARM SHAFR COMP | 1
6 | 90012-333-000 | TAPPET ADJG. SCREW | 2
7 | 90206-001-000 | TAPPET ADJG. NUT | 2
8 | 90443-BE2-A00 | WASHER 7*14*2 | 4
9 | 94050-07080 | FLANGE NUT M7 | 4
10 | 90702-VA2-000 | DOWEL PIN 8X14 | 2
※ Please check the color & stripe information according to the color index !
TEAMWORLD IND. 2008.03

## E05
E05 | CAM CHAIN‧TENSIONER |  |  |  | FIDDLE 50(AW05W-6)
Pictures reference only
|  |  | QTY | EFFECTIVE DATE
| PARTS NUMBER | DESCRIPTION
1 | 1C14401-BE2-A00 | CAM CHAIN | 1
2 | 14510-BE2-A00 | CAM CHAIN TENSIONER | 1
3 | 14520-BE2-A00 | LIFTER TENSIONER | 1
4 | 14523-BE2-A00 | TENSIONER LIFTER GASKET | 1
4 | 14555-KJ9-000 | CAM CHAIN ADJUSTER GASKET | 1 | 2008.9.15 | N
5 | 1453A-V02-000 | CAM CHAIN TNSR.PIVOT ASSY | 1
6 | 14531-GR0-000 | CAM CHAIN TENSIONER PIVOT | 1
7 | 14610-BE2-A00 | CAM CHAIN GUIDE | 1
8 | 96001-06018-08 | FLANGE BOLT SH 6X18 | 2
9 | 91301-GR0-003-KD | O-RING 15.5*1.5 | 1
※ Please check the color & stripe information according to the color index !
TEAMWORLD IND. 2008.03

## E06
E06 | CYLINDER |  |  |  | FIDDLE 50(AW05W-6)
Pictures reference only
|  |  | QTY | EFFECTIVE DATE
| PARTS NUMBER | DESCRIPTION
1 | 12101-BE2-A00 | CYLINDER | 1
2 | 12191-BE2-A00 | CYLINDER GASKET | 1
3 | 90702-VA2-000 | DOWEL PIN 8X14 | 2
※ Please check the color & stripe information according to the color index !
TEAMWORLD IND. 2008.03

## E07
E07 | RIGHT CRANK CASE COVER |  |  |  |  | FIDDLE 50(AW05W-6)
Pictures reference only
|  |  |  | QTY | EFFECTIVE DATE
| PARTS NUMBER |  | DESCRIPTION
1 | 11331-BE2-A00 |  | R. CRANK CASE COVER | 1
1 | 11331-BE2-000 |  | R. CRANK CASE COVER | 1 | 2008-11-10 | N
2 | 11394-BE2-A00 |  | R. COVER GASKET | 1
3 | 1236A-V02-000 |  | TAPPET ADJ HOLE CAP ASSY | 1
4 | 15421-H66-000 |  | OIL FILTER SCREW | 1
5 | 15426-GE1-920 |  | OIL FILTER SCREW SPRING | 1
6 | 1565A-V02-000 |  | OIL LEVEL GAUGE ASSY | 1
6 | 1565A-AAA-000 | ADD | OIL LEVEL GAUGE ASSY | 1
7 | 91201-BE2-A00 |  | OIL SEAL 16.4*30*5 | 1
8 | 91302-M9T-000 |  | O-RING 30.8*3.2 | 1
9 | 91307-035-000 |  | O-RING 18X3 | 1
10 | 94301-08140 |  | DOWEL PIN 8X14 | 2
11 | 96001-06085-08 |  | SH. FLANGE BOLT M6*85 | 4
12 | 96001-06100-08 |  | FLANGE BOLT SH 6X100 | 4
※ Please check the color & stripe information according to the color index !
TEAMWORLD IND. 2008.03

## E08
E08 | GENERATOR‧FLY WHEEL |  |  |  |  | FIDDLE 50(AW05W-6)
Pictures reference only
|  |  |  | QTY | EFFECTIVE DATE
| PARTS NUMBER |  | DESCRIPTION
1 | 19510-BE2-A00 |  | COOLING FAN COMP | 1
2 | 31100-AAA-A00 | N/A | ACG. ASSY | 1
3 | 31120-AAA-A00 |  | STATOR COMP | 1
4 | 31110-BE1-A00 |  | FLY WHEEL | 1
5 | 90441-BE2-A00 |  | PLAIN WASHER 14*21*2.0 | 1
6 | 92101-05012-0A |  | HEX BOLT 5*12 | 2
7 | 94050-10080 |  | FLANGE NUT 10MM | 1
8 | 96001-06018-08 |  | FLANGE BOLT SH 6X18 | 4
9 | 96001-06020-08 |  | FLANGE BOLT SH 6X20 | 2
※ Please check the color & stripe information according to the color index !
TEAMWORLD IND. 2008.03

## E09
E09 | OIL PUMP |  |  |  | FIDDLE 50(AW05W-6)
Pictures reference only
|  |  | QTY | EFFECTIVE DATE
| PARTS NUMBER | DESCRIPTION
1 | 15100-BE2-A00 | OIL PUMP | 1
2 | 94301-08110 | DOWN PIN 8*11 | 1
3 | 96001-06022-08 | FLANGE BOLT SH 6X22 | 2
4 | 96001-06025-08 | FLANGE BOLT SH 6X25 | 1
※ Please check the color & stripe information according to the color index !
TEAMWORLD IND. 2008.03

## E10
E10 | STARTER MOTOR‧CLUTCH OUTER |  |  |  |  | FIDDLE 50(AW05W-6)
Pictures reference only
|  |  |  | QTY | EFFECTIVE DATE
| PARTS NUMBER |  | DESCRIPTION
1 | 2812A-BE2-A00 |  | START CLUTCH | 1
2 | 31200-BE1-A00 |  | START MOTOR ASSY | 1
3 | 91309-BE2-A00 | N/A | O-RING 20X2.2 | 1
4 | 91981-KN7-670 |  | WASHER SCREW 5X8 | 1
5 | 96001-06022-08 |  | FLANGE BOLT SH 6X22 | 2
※ Please check the color & stripe information according to the color index !
TEAMWORLD IND. 2008.03

## E11
E11 | LEFT CRANK CASE COVER |  |  |  |  | FIDDLE 50(AW05W-6)
Pictures reference only
|  |  |  | QTY | EFFECTIVE DATE
| PARTS NUMBER |  | DESCRIPTION
1 | 11341-BE2-A10 |  | L. CRANK CASE COVER | 1
2 | 28125-BE2-A00 | ADD | START CLUTCH BUSH 8X12X10 | 1
3 | 11381-GY6-940 |  | THROTTLE CABLE CLAMPER | 1
4 | 11382-BE2-A00 |  | BRAKE CABLE CLAMPER | 1
5 | 11395-BE2-A00 |  | L. COVER GASKET | 1
6 | 94301-08140 |  | DOWEL PIN 8X14 | 2
7 | 96001-06040-08 |  | FLANGE BOLT SH 6X40 | 2
8 | 96001-06035-00 |  | FLANGE SH BOLT 6X35 | 8
※ Please check the color & stripe information according to the color index !
TEAMWORLD IND. 2008.03

## E12
E12 | DRIVE FACE‧KICK STARTER SPINDLE |  |  |  |  | FIDDLE 50(AW05W-6)
Pictures reference only
|  |  |  | QTY | EFFECTIVE DATE
| PARTS NUMBER |  | DESCRIPTION
1 | 22102-BE2-A00 |  | DRIVE FACE | 1
2 | 22103-BE2-A00 |  | DRIVEN GEAR SEAT | 1
3 | 22105-BE2-A00 |  | DRIVE FACE BOSS | 1
4 | 22106-AAA-000 |  | DRIVE FACE COLLAR 3.6MM | 1
5 | 2211A-BE2-A00 |  | MOVABLE DRIVE FACE | 1
6 | 22110-BE2-A00 | N/A | MOVABLE DRIVE FACE COMP | 1
7 | 22112-BE2-A00 | N/A | BUSH 20X24X21 | 1
8 | 22121-BE2-A00-A |  | WEIGHT ROLLER SET(6PCS/1SET) | 1
9 | 22131-BE2-A00 |  | RAMP PLATE | 1
10 | 22132-BE2-A00-A |  | SLIDE PIECE(3PCS/1SET) | 1
11 | 28221-BE2-A00 |  | KICK STARTER DRIVEN GEAR | 1
12 | 28223-BE2-A10 |  | STARTER GEAR FRICTION SPRING | 1
13 | 2823A-BE2-A10 |  | KICK DRIVEN GEAR ASSY | 1
14 | 28230-BE2-A10 |  | KICK DRIVEN GEAR COMP | 1
15 | 28250-BE2-A10 |  | KICK STARTER SPINDLE COMP | 1
16 | 28254-BE2-A10 |  | KICK SPINDLE BUSH 14X18X20 | 1
17 | 90451-M9Q-000 |  | THRUST WASHER 14.2X21 | 1
18 | 28281-BE2-A00 |  | KICK STARTER SPG. | 1
19 | 94102-12800 |  | PLAIN WASHER 12MM | 1
20 | 94001-12000 |  | HEX NUT M12 | 1
※ Please check the color & stripe information according to the color index !
TEAMWORLD IND. 2008.03

## E13
E13 | DRIVEN PULLEY |  |  |  |  | FIDDLE 50(AW05W-6)
Pictures reference only
|  |  |  | QTY | EFFECTIVE DATE
| PARTS NUMBER |  | DESCRIPTION
1 | 22101-BE2-A00 |  | CLUTCH OUTER | 1
2 | 22300-BE2-A00 |  | DRIVE PLATE ASSY | 1
3 | 22350-BE2-A00 | N/A | DRIVE PLATE COMP | 1
4 | 22361-BE2-A00 | N/A | CLUTCH SIDE PLATE | 1
5 | 22401-BE2-A00 |  | CLUTCH SPRING | 3
6 | 22530-BE2-A00-A | N/A | CLUTCH WEIGHT SET(3PCS/1SET) | 1
7 | 22804-BE2-A00 | N/A | CLUTCH DAMPER RUBBER | 3
8 | 23010-BE2-A00 |  | MOVABLE DRIVE FACE | 1
9 | 1B01BE201 |  | DRIVE BELT | 1
10 | 23200-BE2-A00 | N/A | DRIVEN FACE ASSY | 1
11 | 23210-BE2-A00 | N/A | DRIVEN FACE COMP | 1
12 | 23220-BE2-A00 | N/A | MOVABLE DRIVEN FACE COMP | 1
13 | 23225-BE2-A00 | N/A | ROLLER GUIDE PIN(RKGC8) | 3
14 | 23226-GC8-003 |  | ROLLER GUIDE | 3
15 | 23233-BE2-A00 |  | DRIVEN FACE SPRING | 1
16 | 23237-BE2-A00 | N/A | SEAL COLLAR | 1
17 | 23238-BE2-A00 | N/A | SPRING COLLAR | 1
18 | 90202-187-000 |  | SPECIAL NUT 28MM | 1
19 | 90441-BE2-A00 |  | PLAIN WASHER 14*21*2.0 | 1
20 | 90605-BE2-A00 | N/A | CIR CLIP 5MM | 3
21 | 91001-BE2-A00 | N/A | NEEDLE BEARING 17X25X18 | 1
22 | 91002-BE2-B00 |  | BALL RADIAL BRG.6901U | 1
23 | 91211-BE2-A00 |  | OIL SEAL 33X39X3 | 2
24 | 91384-BE2-A00 | N/A | O-RING 36X1.5 | 2
25 | 94050-10080 |  | FLANGE NUT 10MM | 1
26 | 94520-24000 |  | IN.CIR-CLIP 24MM | 1
※ Please check the color & stripe information according to the color index !
TEAMWORLD IND. 2008.03

## E14
E14 | TRANSMISSION |  |  |  |  | FIDDLE 50(AW05W-6)
Pictures reference only
|  |  |  | QTY | EFFECTIVE DATE
| PARTS NUMBER |  | DESCRIPTION
1 | 11203-GC7-300 |  | RR. CUSH UND BUSH RUBBER | 1
3 | 21301-BE2-A00 |  | MISSION CASE | 1
4 | 21395-BE2-A00 |  | MISSION COVER GASKET | 1
5 | 23411-BE2-A00 |  | DRIVE SHAFT | 1
6 | 23420-BE2-A00 |  | COUNTER SHAFT COMP | 1
7 | 23431-BE2-A00 | N/A | FINAL SHAFT | 1
8 | 23432-BE2-A00 |  | FINAL GEAR | 1
9 | 90103-H68-000 |  | SPECIAL BOLT 8MM | 2
10 | 90474-333-000-KD |  | WASHER 8MM | 2
11 | 91202-BE2-A00 |  | OIL SEAL 17*30*7 | 1
12 | 91301-053-000 |  | O-RING 7.5X1.5 | 1
13 | 94301-10160 |  | DOWEL PIN 10X16 | 2
14 | 94510-20000 |  | EX. CIR CLIP 20MM | 1
15 | 95701-08035-00 |  | FLANGE BOLT 8X35 | 2
16 | 95701-08040-00 |  | FLANGE BOLT 8X40 | 5
17 | 96100-60040-00 |  | BALL RADIAL BEARING 6004.2RC | 1
18 | 96100-62010-00 |  | BEARING BALL 6201T | 2
19 | 2343A-BE2-A00 |  | FINAL SHAFT SET | 1
※ Please check the color & stripe information according to the color index !
TEAMWORLD IND. 2008.03

## E15
E15 | CARNK CASE |  |  |  |  | FIDDLE 50(AW05W-6)
Pictures reference only
|  |  |  | QTY | EFFECTIVE DATE
| PARTS NUMBER |  | DESCRIPTION
1 | 11100-BE2-A02 |  | R. CRANK CASE | 1
1 | 11100-BE2-000 |  | R. CRANK CASE COMP | 1 | 2008-11-08 | N
2 | 11102-BE2-A00 |  | R. BUSH 42MM | 2
3 | 11192-BE2-A00 |  | CRANK CASE GASKET | 1
4 | 11200-BE2-A00 |  | L. CRANK CASE | 1
5 | 11203-GC7-300 |  | RR. CUSH UND BUSH RUBBER | 1
6 | 90031-BE2-A00 |  | B STUD BOLT 7*167 | 2
7 | 90032-BE2-A00 |  | B STUD BOLT7*176 | 2
8 | 96100-62010-00 |  | BEARING BALL 6201T | 1
9 | 91201-GY6-903 |  | OIL SEAL 19.8X30X5 | 1
10 | 91255-GE0-003 |  | OIL SEAL 27X42X7 | 1
11 | 92800-1200A |  | DRAIN PLUG BOLT 12MM | 1
12 | 94109-12000 |  | DRAIN PLUG WASHER 12MM | 1
13 | 94301-08140 |  | DOWEL PIN 8X14 | 2
14 | 96001-06050-08 |  | FLANGE BOLT SH 6X50 | 2
15 | 96100-60020-00 |  | RADIAL BALL BRG.6002T | 1
16 | 96150-60043-10 |  | RADIAL BALL BEARING6004LLU | 1
17 | 28125-BE2-A00 | ADD | START CLUTCH BUSH 8X12X10 | 1
※ Please check the color & stripe information according to the color index !
TEAMWORLD IND. 2008.03

## E16
E16 | CRANK SHAFT‧PISTON |  |  |  | FIDDLE 50(AW05W-6)
Pictures reference only
|  |  | QTY | EFFECTIVE DATE
| PARTS NUMBER | DESCRIPTION
1 | 13000-BE2-A00 | CRANK SHAFT | 1
2 | 13010-BE2-A00 | PISTON RING SET | 1
3 | 13101-BE2-A00 | PISTON | 1
4 | 13111-BE2-A00 | PISTON PIN | 1
5 | 94601-13000 | PISTON PIN CLIP 13MM | 2
7 | 13201-BE2-A00 | CONNECTING ROD | 1
8 | 13381-BE2-A00 | CRANK PIN | 1
9 | 91101-BE2-A00 | CONN. ROD BEARING | 1
10 | 14311-M9Q-300 | TIMING SPROCKET | 1
11 | 91003-BE2-A00 | BALL BEARING(CJB 6204/P53) | 1
12 | 91002-BE2-A00 | BALL RADIAL BRG.6901U | 1
13 | 90701-BE2-A00 | WOODRUFF KEY 20*10*3 | 1
※ Please check the color & stripe information according to the color index !
TEAMWORLD IND. 2008.03

## F01
F01 | HEAD LIGHT |  |  |  | FIDDLE 50(AW05W-6)
Pictures reference only
|  |  | QTY | EFFECTIVE DATE
| PARTS NUMBER | DESCRIPTION
1 | 33100-ALA-000 | HEAD LIGHT ASSY | 1
2 | 33101-ALA-000 | HEAD LIGHT LENS | 1
3 | 33103-ALA-000 | HEAD LIGHT BASE | 1
4 | 33107-A7A-000 | HEAD LIGHT PLATE | 2
5 | 34901-X06-000 | HEAD LIGHT BULB | 1
6 | 34908-M9Q-200 | WEDGE BASE BULB(12V 5W) | 1
7 | 90101-KAA-000 | ADJUST BOLT4*14 | 1
8 | 90109-42128 | TAPPING SCREW M4.2x12 | 4
9 | 90307-M9Q-000 | LOCK WASHER 6MM | 1
※ Please check the color & stripe information according to the color index !
TEAMWORLD IND. 2008.03

## F02
F02 | SPEEDOMETER |  |  |  | FIDDLE 50(AW05W-6)
Pictures reference only
|  |  | QTY | EFFECTIVE DATE
| PARTS NUMBER | DESCRIPTION
1 | 37200-AKA-000 | SPEEDOMETER | 1
2 | 44830-ALA-000 | SPEEDOMETER CABLE COMP | 1
3 | 90109-48168 | TAPPING SCREW M4.8x16 | 4
4 | 37204-ALA-000 | METER LENS | 1
5 | 37224-AKA-000 | METER CORD COMP | 1
※ Please check the color & stripe information according to the color index !
TEAMWORLD IND. 2008.03

## F03
F03 | CABLE‧SWITCH‧HANDLE LEVER |  |  |  | FIDDLE 50(AW05W-6)
Pictures reference only
|  |  | QTY | EFFECTIVE DATE
| PARTS NUMBER | DESCRIPTION
1 | 17910-AAA-000 | THROT. CABLE | 1
2 | 35340-M92-000 | SW. ASSY FR. STOP | 1
3 | 43450-AAA-000 | RR.BRAKE CABLE | 1
4 | 53100-AKA-000 | STRG. HANDLE COMP. | 1
6 | 53125-M9Q-000 | HANDLE SET COLLAR | 1
7 | 53140-S1F-A00 | R. HANDLE GRIP | 1
7 | 53140-S1F-H00 | R. HANDLE GRIP | 1 | 2009/12/22 | N
7 | 53140-S1F-A00-BR | R. HANDLE GRIP | 1
7 | 53140-S1F-H00-BR | R. HANDLE GRIP | 1 | 2009/12/22 | N
8 | 53166-S1F-A00 | L. HANDLE GRIP | 1
8 | 53166-S1F-H00 | L. HANDLE GRIP | 1 | 2009/12/22 | N
8 | 53166-S1F-A00-BR | L. HANDLE GRIP | 1
8 | 53166-S1F-H00-BR | L. HANDLE GRIP | 1 | 2009/12/22 | N
9 | 53167-H09-A00 | THROTTLE UNDER HOUSING | 1
10 | 53168-H09-A00 | THROT. UP HOUSING | 1
11 | 5317A-GAK-V00 | L. STEERING HANDLE LEVER | 1
12 | 90106-TAA-000 | FLANGE BOLT 10X50 | 1
13 | 90115-M9Q-000 | BOLT | 1
14 | 93500-05025-08 | PAN SECREW 5X25 | 1
15 | 90118-HAA-000 | WASHER BOLT 5X14 | 2
16 | 94001-05070-0S | HEX NUT 5MM | 1
17 | 90304-M9Q-000 | NUT U FLANGE 10MM | 1
※ Please check the color & stripe information according to the color index !
TEAMWORLD IND. 2008.03

## F04
F04 | FRONT BRAKE MASTER CYLINDER |  |  |  | FIDDLE 50(AW05W-6)
Pictures reference only
|  |  | QTY | EFFECTIVE DATE
| PARTS NUMBER | DESCRIPTION
1 | 35340-M92-000 | SW. ASSY FR. STOP | 1
2 | 45100-T6R-900 | FR. CALIPER ASSY | 1
2-1 | 2291-0016 | PIN-PAD SET | 1
3 | 45126-ALA-000 | FR.BRAKE HOSE COMP. | 1
4 | 4550A-ALA-000 | FR. BRAKE ASSY | 1
5 | 45500-AAA-000 | FR M/C ASS'Y | 1
6 | 90145-M9Q-000 | OIL BOLT 10X22 | 2
7 | 90545-M9Q-000 | OIL BOLT WASHER | 4
8 | 95801-06022-07 | FLANGE BOLT 6X22 | 2
9 | 45105-G22-900-A | BRAKE PAD SET | 1
10 | 53175-AAA-000 | R. STRG. HANDLE LEVER | 1
11 | 35340-DE34-A00 | L. HNDL. SW. ASS'Y | 1
※ Please check the color & stripe information according to the color index !
TEAMWORLD IND. 2008.03

## F05
F05 | HANDLE PIPE‧HANDLE COVER |  |  |  | FIDDLE 50(AW05W-6)
Pictures reference only
|  |  | QTY | EFFECTIVE DATE
| PARTS NUMBER | DESCRIPTION
1 | 35150-M9F-A00 | SW. UNIT LIGHTING | 1
2 | 35160-M9Q-000 | START SWITCH UNIT | 1
3 | 35170-M9Q-000 | SW. UNIT DIMMER & PASSING | 1
4 | 35180-M9Q-000 | HORN SWITCH UNIT | 1
5 | 35200-M9Q-000 | WINKER SWITCH ASSY | 1
6 | 53205-ALA-000-BN | FR. HANDLE COVER(BU-2915S) | 1
6 | 53205-ALA-000-GR | FR. HANDLE COVER(GN-8281S) | 1
6 | 53205-ALA-000-K | FR. HANDLE COVER(BK-001P) | 1
6 | 53205-ALA-000-KG | FR. HANDLE COVER(BK-5560) | 1
6 | 53205-ALA-000-RD | FR. HANDLE COVER(R-010CA) | 1
6 | 53205-ALA-000-SB | FR. HANDLE COVER(S-421S) | 1
6 | 53205-ALA-000-WD | FR. HANDLE COVER(WH-8018P) | 1
7 | 53206-ALA-000-BK | RR. HANDLE COVER | 1
7 | 53206-ALA-000-BR | RR. HANDLE COVER | 1
8 | 88110-ALA-000 | R.BACK MIRROR ASSY. | 1
9 | 88120-ALA-000 | L.BACK MIRROR ASSY. | 1
10 | 90109-42128 | TAPPING SCREW M4.2x12 | 4
11 | 90118-HAA-000 | WASHER BOLT 5X14 | 2
※ Please check the color & stripe information according to the color index !
TEAMWORLD IND. 2008.03

## F06
F06 | FRONT COVER‧FRONT INNER BOX |  |  |  | FIDDLE 50(AW05W-6)
Pictures reference only
|  |  | QTY | EFFECTIVE DATE
| PARTS NUMBER | DESCRIPTION
1 | 33400-ALA-000 | R. FR. WINKER | 1
2 | 33401-ALA-000 | FR.R.WINKER BASE | 1
3 | 33402-ALA-000 | FR.R.WINKER LENS | 1
4 | 33450-ALA-000 | L. FR. WINKER | 1
5 | 33451-ALA-000 | FR.L.WINKER BASE | 1
6 | 33452-ALA-000 | FR.L.WINKER LENS | 1
7 | 3374A-AKA-000 | R. REFLEX REFLECTOR ASSY | 1
8 | 3375A-AKA-000 | L. REFLEX REFLECTOR ASSY | 1
9 | 34905-A8D-000 | WINKER BULB(12V10W E MARK) | 2
10 | 64301-ALA-000-BN | FR. COVER (BU-2915S) | 1
10-1 | 87123-H85-000 | S-LOGO 40MM(POLY) | 1
10 | 64301-ALA-000-GR | FR. COVER (GN-8281S) | 1
10-1 | 87123-H85-000 | S-LOGO 40MM(POLY) | 1
10 | 64301-ALA-000-K | FR. COVER (BK-001P) | 1
10-1 | 87123-H85-000 | S-LOGO 40MM(POLY) | 1
10 | 64301-ALA-000-KG | FR. COVER (BK-5560) | 1
10-1 | 87123-H85-000 | S-LOGO 40MM(POLY) | 1
10 | 64301-ALA-000-SB | FR. COVER (S-421S) | 1
10-1 | 87123-H85-000 | S-LOGO 40MM(POLY) | 1
10 | 64301-ALA-000-RD | FR. COVER (R-010CA) | 1
10-1 | 87123-H85-000 | S-LOGO 40MM(POLY) | 1
10 | 64301-ALA-000-WD | FR. COVER (WH-8018P) | 1
10-1 | 87123-H85-000 | S-LOGO 40MM(POLY) | 1
11 | 64318-ALA-000-BK | FRAME NUMBER LID | 1
11 | 64318-ALA-000-BR | FRAME NUMBER LID | 1
12 | 81131-ALA-000-BK | INNER COVER A (BLACK) | 1
12 | 81131-ALA-000-BR | INNER COVER A | 1
13 | 81132-M7Q-000 | LUGGAGE HOOK | 1
13 | 81132-M7Q-000-BR | LUGGAGE HOOK | 1
15 | 90109-48128 | TAPPING SCREW M4.8x12 | 8
16 | 90109-48168 | TAPPING SCREW M4.8x16 | 8
17 | 90118-HAA-000 | WASHER BOLT 5X14 | 1
18 | 90115-G02-000 | BOLT 6X16 | 1
※ Please check the color & stripe information according to the color index !
TEAMWORLD IND. 2008.03

## F07
F07 | FLOOR PANEL‧CENTER COVER |  |  |  |  | FIDDLE 50(AW05W-6)
Pictures reference only
|  |  |  | QTY | EFFECTIVE DATE
| PARTS NUMBER |  | DESCRIPTION
1 | 50326-AAA-000 |  | BATTERY COVER | 1
1 | 50326-AAA-000-BR |  | BATTERY COVER | 1
2 | 50612-ALA-000-BK |  | CAP A FLR STEP | 4
2 | 50612-ALA-000-BR |  | CAP A FLR STEP | 4
3 | 64310-ALA-000-BK |  | FLOOR PANEL | 1
3 | 64310-ALA-A00-BK | DESIGN CHANGE | FLOOR PANEL | 1 | 2008-07-01 | N
3 | 64310-ALA-000-BR |  | FLOOR PANEL | 1
3 | 64310-ALA-A00-BR | DESIGN CHANGE | FLOOR PANEL | 1 | 2008-07-01 | N
4 | 80151-ALA-000-BK |  | CENTER COVER (BLACK) | 1
4 | 80151-X1A-000-BK |  | CENTER COVER (BLACK) | 1 | 2010-01-15 | N
4 | 80151-ALA-000-BR |  | CENTER COVER | 1
4 | 80151-X1A-000-BR |  | CENTER COVER | 1 | 2010-01-15 | N
5 | 90109-42168 |  | TAPPING SCREW M4.2x16 | 6
6 | 90109-48168 |  | TAPPING SCREW M4.8x16 | 2
7 | 90111-M9Q-800 |  | FLANGE BOLT 6MM | 4
8 | 90308-X04-000 |  | FLANGE SPECIAL NUT 10MM | 6
9 | 90109-42128 |  | TAPPING SCREW M4.2x12 | 4
10 | 64311-ALA-A00-BK | ADD | FLOOR PANEL A | 1
10 | 64311-ALA-A00-BR | ADD | FLOOR PANEL A | 1
11 | 64312-ALA-A00-BK | ADD | FLOOR PANEL B | 1
11 | 64312-ALA-A00-BR | ADD | FLOOR PANEL B | 1
※ Please check the color & stripe information according to the color index !
TEAMWORLD IND. 2008.03

## F08
F08 | BODY COVER |  |  |  | FIDDLE 50(AW05W-6)
Pictures reference only
|  |  | QTY | EFFECTIVE DATE
| PARTS NUMBER | DESCRIPTION
1 | 64300-ALA-000-BN | FR.UND.SPOILER (BU-2915S) | 1
1 | 64300-ALA-000-GR | FR.UND.SPOILER(GN-8281S) | 1
1 | 64300-ALA-000-K | FR.UND.SPOILER (BK-001P) | 1
1 | 64300-ALA-000-KG | FR.UND.SPOILER (BK-5560) | 1
1 | 64300-ALA-000-SB | FR.UND.SPOILER(S-421S) | 1
1 | 64300-ALA-000-RD | FR.UND.SPOILER(R-010CA) | 1
1 | 64300-ALA-000-WD | FR.UND.SPOILER (WH-8018P) | 1
2 | 83500-ALA-000-BN | RH. BODY COVER (BU-2915S) | 1
2 | 83500-X1A-000-BN | RH. BODY COVER(BU-2915S) | 1 | 2010-01-15 | N
2-1 | 87127-AKA-001-T1 | BODY COVER EMBLEM(BLACK) | 1
2-1 | 87127-ALA-010 | R.BODY COVER STRIPE | 1 | 2010-03-11 | N
2-2 | 87128-ALA-010 | L.BODY COVER STRIPE | 1 | 2010-03-11 | N
2 | 83500-ALA-000-GR | RH. BODY COVER (GN-8281S) | 1
2 | 83500-X1A-000-GR | RH. BODY COVER(GN-8281S) | 1 | 2010-01-15 | N
2-1 | 87127-AKA-001-T1 | BODY COVER EMBLEM(BLACK) | 1
2-1 | 87127-ALA-010 | R.BODY COVER STRIPE | 1 | 2010-03-11 | N
2-2 | 87128-ALA-010 | L.BODY COVER STRIPE | 1 | 2010-03-11 | N
2 | 83500-ALA-000-K | RH. BODY COVER (BK-001P) | 1
2 | 83500-X1A-000-K | RH. BODY COVER(BK-001C) | 1 | 2010-01-15 | N
2-1 | 87127-AKA-001-T2 | BODY COVER EMBLEM(SLIVER) | 1
2-1 | 87127-ALA-010 | R.BODY COVER STRIPE | 1 | 2010-03-11 | N
2-2 | 87128-ALA-010 | L.BODY COVER STRIPE | 1 | 2010-03-11 | N
2 | 83500-ALA-000-KG | RH. BODY COVER (BK-5560) | 1
2 | 83500-X1A-000-KG | RH. BODY COVER(BK-5560) | 1 | 2010-01-15 | N
2-1 | 87127-AKA-001-T2 | BODY COVER EMBLEM(SLIVER) | 1
2-1 | 87127-ALA-010 | R.BODY COVER STRIPE | 1 | 2010-03-11 | N
2-2 | 87128-ALA-010 | L.BODY COVER STRIPE | 1 | 2010-03-11 | N
2 | 83500-ALA-000-SB | RH. BODY COVER (S-421S) | 1
2 | 83500-X1A-000-SB | RH. BODY COVER(S-421S) | 1 | 2010-01-15 | N
2-1 | 87127-AKA-001-T1 | BODY COVER EMBLEM(BLACK) | 1
2-1 | 87127-ALA-010 | R.BODY COVER STRIPE | 1 | 2010-03-11 | N
2-2 | 87128-ALA-010 | L.BODY COVER STRIPE | 1 | 2010-03-11 | N
2 | 83500-ALA-000-RD | RH. BODY COVER (R-010CA) | 1
2 | 83500-X1A-000-RD | RH. BODY COVER(R010CA) | 1 | 2010-01-15 | N
2-1 | 87127-AKA-001-T2 | BODY COVER EMBLEM(SLIVER) | 1
2-1 | 87127-ALA-010 | R.BODY COVER STRIPE | 1 | 2010-03-11 | N
2-2 | 87128-ALA-010 | L.BODY COVER STRIPE | 1 | 2010-03-11 | N
2 | 83500-ALA-000-WD | RH. BODY COVER (WH-8018P) | 1
2 | 83500-X1A-000-WD | RH. BODY COVER(WH-8018P) | 1 | 2010-01-15 | N
2-1 | 87127-AKA-001-T1 | BODY COVER EMBLEM(BLACK) | 1
2-1 | 87127-ALA-010 | R.BODY COVER STRIPE | 1 | 2010-03-11 | N
2-2 | 87128-ALA-010 | L.BODY COVER STRIPE | 1 | 2010-03-11 | N
3 | 83520-ALA-000-BN | R. SIDE COVER (BU-2915S) | 1
3 | 83520-ALA-000-GR | R. SIDE COVER (GN-8281S) | 1
3 | 83520-ALA-000-K | R. SIDE COVER (BK-001P) | 1
3 | 83520-ALA-000-KG | R. SIDE COVER (BK-5560) | 1
3 | 83520-ALA-000-SB | R. SIDE COVER (S-421S) | 1
3 | 83520-ALA-000-RD | R. SIDE COVER (R-010CA) | 1
3 | 83520-ALA-000-WD | R. SIDE COVER (WH-8018P) | 1
4 | 83600-ALA-000-BN | LH. BODY COVER (BU-2915S) | 1
4 | 83600-X1A-000-BN | LH. BODY COVER(BU-2915S) | 1 | 2010-01-15 | N
4-1 | 87127-AKA-001-T1 | BODY COVER EMBLEM(BLACK) | 1
4-1 | 87127-ALA-010 | R.BODY COVER STRIPE | 1 | 2010-03-11 | N
4-2 | 87128-ALA-010 | L.BODY COVER STRIPE | 1 | 2010-03-11 | N
4 | 83600-ALA-000-GR | LH. BODY COVER (GN-8281S) | 1
4 | 83600-X1A-000-GR | LH. BODY COVER(GN-8281S) | 1 | 2010-01-15 | N
4-1 | 87127-AKA-001-T1 | BODY COVER EMBLEM(BLACK) | 1
4-1 | 87127-ALA-010 | R.BODY COVER STRIPE | 1 | 2010-03-11 | N
4-2 | 87128-ALA-010 | L.BODY COVER STRIPE | 1 | 2010-03-11 | N
4 | 83600-ALA-000-K | LH. BODY COVER (BK-001P) | 1
4 | 83600-X1A-000-K | LH. BODY COVER(BK-001C) | 1 | 2010-01-15 | N
4-1 | 87127-AKA-001-T2 | BODY COVER EMBLEM(SLIVER) | 1
4-1 | 87127-ALA-010 | R.BODY COVER STRIPE | 1 | 2010-03-11 | N
4-2 | 87128-ALA-010 | L.BODY COVER STRIPE | 1 | 2010-03-11 | N
4 | 83600-ALA-000-KG | LH. BODY COVER (BK-5560) | 1
4 | 83600-X1A-000-KG | LH. BODY COVER(BK-5560) | 1 | 2010-01-15 | N
4-1 | 87127-AKA-001-T2 | BODY COVER EMBLEM(SLIVER) | 1
4-1 | 87127-ALA-010 | R.BODY COVER STRIPE | 1 | 2010-03-11 | N
4-2 | 87128-ALA-010 | L.BODY COVER STRIPE | 1 | 2010-03-11 | N
4 | 83600-ALA-000-SB | LH. BODY COVER (S-421S) | 1
4 | 83600-X1A-000-SB | LH. BODY COVER(S-421S) | 1 | 2010-01-15 | N
4-1 | 87127-AKA-001-T1 | BODY COVER EMBLEM(BLACK) | 1
4-1 | 87127-ALA-010 | R.BODY COVER STRIPE | 1 | 2010-03-11 | N
4-2 | 87128-ALA-010 | L.BODY COVER STRIPE | 1 | 2010-03-11 | N
4 | 83600-ALA-000-RD | LH. BODY COVER (R-010CA) | 1
4 | 83600-X1A-000-RD | LH. BODY COVER(R-010CA) | 1 | 2010-01-15 | N
4-1 | 87127-AKA-001-T2 | BODY COVER EMBLEM(SLIVER) | 1
4-1 | 87127-ALA-010 | R.BODY COVER STRIPE | 1 | 2010-03-11 | N
4-2 | 87128-ALA-010 | L.BODY COVER STRIPE | 1 | 2010-03-11 | N
4 | 83600-ALA-000-WD | LH. BODY COVER (WH-8018P) | 1
4 | 83600-X1A-000-WD | LH. BODY COVER(WH-8018P) | 1 | 2010-01-15 | N
4-1 | 87127-AKA-001-T1 | BODY COVER EMBLEM(BLACK) | 1
4-1 | 87127-ALA-010 | R.BODY COVER STRIPE | 1 | 2010-03-11 | N
4-2 | 87128-ALA-010 | L.BODY COVER STRIPE | 1 | 2010-03-11 | N
5 | 83620-ALA-000-BN | L.SIDE COVER (BU-2915S) | 1
5 | 83620-ALA-000-GR | L.SIDE COVER (GN-8281S) | 1
5 | 83620-ALA-000-K | L.SIDE COVER (BK-001P) | 1
5 | 83620-ALA-000-KG | L.SIDE COVER (BK-5560) | 1
5 | 83620-ALA-000-SB | L.SIDE COVER (S-421S) | 1
5 | 83620-ALA-000-RD | L.SIDE COVER (R-010CA) | 1
5 | 83620-ALA-000-WD | L.SIDE COVER (WH-8018P) | 1
7 | 90109-42128 | TAPPING SCREW M4.2x12 | 9
8 | 90109-48128 | TAPPING SCREW M4.8x12 | 2
9 | 90118-HAA-000 | WASHER BOLT 5X14 | 2
10 | 90302-M92-000 | SPRING NUT 4MM | 6
11 | 90109-48168 | TAPPING SCREW M4.8x16 | 2
※ Please check the color & stripe information according to the color index !
TEAMWORLD IND. 2008.03

## F09
F09 | STEERING STEM‧FRONT CUSHION |  |  |  | FIDDLE 50(AW05W-6)
Pictures reference only
|  |  | QTY | EFFECTIVE DATE
| PARTS NUMBER | DESCRIPTION
1 | 45451-CT1-A10 | CABLE GUIDE | 1
2 | 45156-ALA-000 | FR. BRAKE HOSE CLAMP | 1
3 | 50301-M9Q-000 | RACE UP STRG BALL | 1
4 | 50302-M9Q-000 | RACE STRG. BOT BALL | 1
5 | 50306-M9Q-000 | STRG. STEM LOCK NUT | 1
6 | 51400-ALA-000 | R.FR.CUSHION | 1
6-1 | 51445-AAA-000 | BOOT. FR. CUSHION | 1
6-2 | 91255-413-881 | OIL SEAL 33X46X11 | 1
6-3 | 51403-AAA-000 | OIL SEAL | 1
7 | 51500-ALA-000 | L.FR.CUSHION | 1
7-1 | 51445-AAA-000 | BOOT. FR. CUSHION | 1
7-2 | 91255-413-881 | OIL SEAL 33X46X11 | 1
7-3 | 51403-AAA-000 | OIL SEAL | 1
8 | 53200-ALA-000 | STRG. STEM | 1
9 | 53211-M9Q-000 | RACE STRG TOP CONE | 1
10 | 53212-M9Q-000 | RACE STRG BOTTOM CONE | 1
10-1 | 53214-M9Q-000 | DUST SEAL STRG HANDLE | 1
11 | 61100-ALA-000-BN | FR. FENDER COMP (BU-2915S) | 1
11 | 61100-ALA-000-GR | FR. FENDER COMP (GN-8281S) | 1
11 | 61100-ALA-000-K | FR. FENDER COMP (BK-001P) | 1
11 | 61100-ALA-000-KG | FR. FENDER COMP (BK-5560) | 1
11 | 61100-ALA-000-SB | FR. FENDER COMP (S-421S) | 1
11 | 61100-ALA-000-RD | FR. FENDER COMP (R-010CA) | 1
11 | 61100-ALA-000-WD | FR. FENDER COMP (WH-8018P) | 1
12 | 95801-08040-00 | FLANGE BOLT 8X40 | 4
13 | 96211-05000 | STEEL BALL # 5 | 26
14 | 96211-08000 | STEEL BALL 8MM(1/4" BALL) | 19
15 | 95801-06020-08 | FLANGE BOLT 6X20 | 3
16 | 45159-ALA-000 | FR.BRAKE HOSE STAY | 1
17 | 77226-M3F-000 | DAMPING RUBBER | 5
18 | 90104-X04-000 | FR. FORK COVER COLLAR | 3
19 | 90110-H6T-000 | SCREW SPECIAL 6X14 | 3
※ Please check the color & stripe information according to the color index !
TEAMWORLD IND. 2008.03

## F10
F10 | FRONT WHEEL |  |  |  | FIDDLE 50(AW05W-6)
Pictures reference only
|  |  | QTY | EFFECTIVE DATE
| PARTS NUMBER | DESCRIPTION
1 | 44301-H3F-000 | FR. WHEEL AXLE | 1
2 | 44311-GW0-910 | COLLAR FR. WHEEL SIDE | 1
3 | 44601-AAA-000-BT | FR. WHEEL CAST | 1
4 | 44620-AAA-000 | FR. AXLE DISTANCE COLLAR | 1
5 | 44710-AKA-000 | FR. TIRE SET | 1
5 | 44710-X1A-000 | FR. TIRE ASSY | 1 | 2010-05-20 | N
6 | 42753-ABA-000 | VALVE RIM | 1
7 | 44800-ALA-000 | SPEEDOMETER GEAR BOX ASSY | 1
8 | 45121-AAA-000 | FR.BRAKE DISK | 1
9 | 90306-M9Q-000 | SELF LOCK NUT 12MM | 1
10 | 90754-M9Q-000-M2 | DUST SEAL 20X32X5 | 2
11 | 90106-N02-000 | FR. DISK BOLT 8*26 | 3
12 | 90912-M9Q-000 | RADIAL BALL BRG. 6201(U) | 2
13 | 91258-M9Q-000-M2 | SPEEDOMETER GEAR BOX SEAL | 1
※ Please check the color & stripe information according to the color index !
TEAMWORLD IND. 2008.03

## F11
F11 | REAR WHEEL |  |  |  |  | FIDDLE 50(AW05W-6)
Pictures reference only
|  |  |  | QTY | EFFECTIVE DATE
| PARTS NUMBER |  | DESCRIPTION
2 | 42601-AKL-000 |  | RR.WHEEL CAST | 1
3 | 42710-M92-900-M1 |  | RR.TUBELESS TIRE ASS'Y | 1
3 | 42710-X1A-000 |  | RR.TUBELESS TIRE ASS'Y | 1 | 2010-06-17 | N
4 | 42712-ABA-000 |  | TIRE TUBE | 1
5 | 43120-Y01-E00 | N/A | RR. BRAKE SHOE | 1
6 | 4312A-Y01-E00 |  | RR. BRAKE SHOE SET | 1
7 | 43410-AAA-000 |  | RR.BRAKE ARM | 1
8 | 43141-AAA-000 |  | RR. BRAKE CAM | 1
9 | 43472-F01-000 |  | SPG RR.BRK ARM | 1
10 | 45133-096-A00 |  | BRK. SHOE SPRING | 2
11 | 90305-M9Q-900 |  | U NUT 16 MM | 1
12 | 90501-M9Q-000 |  | WASHER 16MM | 1
13 | 91352-M9Q-000 |  | O RING 11.3*1.3 | 1
14 | 95015-32001 |  | BRAKE ARM JOINT B | 1
15 | 95015-42000 |  | ADJUST NUT B | 1
16 | 95801-06032-00 |  | FLANGE BOLT 6X32 | 1
※ Please check the color & stripe information according to the color index !

## F12
F12 | SEAT‧REAR GRIP |  |  |  |  | FIDDLE 50(AW05W-6)
Pictures reference only
|  |  |  | QTY | EFFECTIVE DATE
| PARTS NUMBER |  | DESCRIPTION
1 | 36600-A1A-000 |  | ENG.START CONTROL SWITCH | 1
1 | 36600-A1A-010 |  | ENG.START CONTROL SW | 1 | 2009/12/29 | N
2 | 77200-ALA-000-BR |  | DOUBLE SEAT COMP | 1
2 | 77200-AYA-000-BR | DESIGN CHANGE | DOUBLE SEAT | 1 | 2008/11/20 | Y
2 | 77200-X1A-000-BR |  | DOUBLE SEAT | 1 | 2010-01-15 | N
2 | 77200-ALA-000-QM |  | DOUBLE SEAT COMP | 1
2 | 77200-AYA-000-QM | DESIGN CHANGE | DOUBLE SEAT | 1 | 2008/11/20 | Y
2 | 77200-X1A-000-QM |  | DOUBLE SEAT | 1 | 2010-01-15 | N
2-1 | 77206-ALA-000 |  | SEAT STPR. RUBBER | 2
3 | 77201-T36-000 |  | SEAT HINGE SET | 1
4 | 77230-AKA-000 |  | SEAT CATCH COMP. | 1
5 | 77234-M8Q-000 |  | SEAT LOCK SPG. | 1
6 | 77240-ABA-000 |  | SEAT LOCK CABLE COMP | 1
7 | 81200-ALA-000 |  | RR. GRIP | 1
8 | 81250-ALA-000 |  | LUGGAGE BOX | 1
8 | 81250-X1A-000 |  | LUGGAGE BOX | 1 | 2010-01-15 | N
8-1 | 87500-AAA-000 |  | ANTI-TAMP ERI.MEA.STRIPE | 1
8-1 | 87500-AKA-A00 | DESIGN CHANGE | ANTI-TAMP ERI.MEA.STRIPE | 1 | 2008-07-10 | N
8-2 | 87505-ALA-000 |  | TIRE LABEL | 1
8-3 | 87560-E21-000 |  | DRIVE CAUTION MARK | 1
9 | 81251-ALA-000 |  | CARB. MAINT COVER | 1
13 | 90105-T36-000 |  | HINGE PIN | 1
14 | 90109-42168 |  | TAPPING SCREW M4.2x16 | 1
15 | 90308-X04-000 |  | FLANGE SPECIAL NUT 10MM | 1
16 | 93401-08020-00 |  | WASHER BOLT8*20 | 3
17 | 93404-06016-00 |  | WASHER BOLT 6X16 | 6
18 | 94050-06080 |  | FLANGE NUT 6MM | 2
19 | 95801-06012-08 |  | FLANGE BOLT | 2
※ Please check the color & stripe information according to the color index !
TEAMWORLD IND. 2008.03

## F13
F13 | FUEL TANK |  |  |  | FIDDLE 50(AW05W-6)
Pictures reference only
|  |  | QTY | EFFECTIVE DATE
| PARTS NUMBER | DESCRIPTION
1 | 16910-M9Q-000 | COCK/CARB TUBE ASSY | 1
2 | 16950-M9Q-000 | FUEL COCK ASSY | 1
3 | 17500-AAA-000 | FUEL TANK COMP | 1
4 | 17620-S7A-A00 | FUEL FILLER CAP COMP. | 1
5 | 17682-ABA-000 | FUEL TUBE A | 1
6 | 17683-AAA-000 | FUEL TANK TUBE | 1
7 | 95001-35215-40 | VACIIM TUBE | 1
8 | 37800-ABA-000 | FUEL UNIT ASSY | 1
9 | 37801-M9Q-000 | BASE PACKING | 1
10 | 37802-M9Q-000 | RET. FUEL UNIT | 1
11 | 95002-02070 | TUBE CLIP B7 | 2
12 | 95002-02080 | BREATHER TUBE CLIP B8 | 4
13 | 95801-06012-08 | FLANGE BOLT | 4
※ Please check the color & stripe information according to the color index !
TEAMWORLD IND. 2008.03

## F14
F14 | BATTERY‧TOOL BOX |  |  |  | FIDDLE 50(AW05W-6)
Pictures reference only
|  |  | QTY | EFFECTIVE DATE
| PARTS NUMBER | DESCRIPTION
1 | 1Y01EG1301-X | BATTERY ASSY (YTX7A-BS) | 1
1 | 1Y01M5Q01-X | BATTERY ASSY(YBX7X5C-BS) | 1 | 2008-08-26 | N
2 | 32411-AAA-A00 | BATTERY CABLE | 1
2 | 32411-AAA-000 | BATTERY CABLE | 1 | 2009-09-19 | N
3 | 89010-ABA-000 | TOOL SET | 1
3 | 89010-V1F-A00 | TOOL SET | 1 | 2009-06-02 | Y
※ Please check the color & stripe information according to the color index !
TEAMWORLD IND. 2008.03

## F15
F15 | AIR CLEANER |  |  |  | FIDDLE 50(AW05W-6)
Pictures reference only
|  |  | QTY | EFFECTIVE DATE
| PARTS NUMBER | DESCRIPTION
1 | 17200-AAA-010 | AIR/C | 1
2 | 17211-AAA-000 | AIR/C. ELEMENT COMP | 1
3 | 17216-AAA-000 | AIR/C INLET TUBE | 1
4 | 17230-S1B-A00 | AIR/C CASE COMP | 1
5 | 17210-S1B-A00 | OIL CATCH SET | 1
6 | 17231-AAA-000 | AIR/C COVER | 1
7 | 18295-T3C-A00 | COLLAR M6 | 1
8 | 61114-AKA-000 | AIR/C STAY | 1
6 | 95801-06012-08 | FLANGE BOLT | 3
※ Please check the color & stripe information according to the color index !
TEAMWORLD IND. 2008.03

## F16
F16 | EXH. MUFFLER |  |  |  | FIDDLE 50(AW05W-6)
Pictures reference only
|  |  | QTY | EFFECTIVE DATE
| PARTS NUMBER | DESCRIPTION
1 | 18000-AKA-000 | EXH. MUFFLER ASS'Y | 1
2 | 18291-H80-A00 | EXH. GASKET | 1
3 | 18292-F3E-000 | PROTECTOR PACKING A | 3
4 | 18293-F3E-000 | PROTECTOR PACKING | 3
5 | 18295-F3E-000 | COLLAR M6 | 3
6 | 18318-ALA-000 | MUFFLER PROTECTOR | 1
7 | 18321-ADB-000 | RR. MUDGUARD STAY RUBBER | 1
8 | 90301-M9Q-000 | OPENSTAY NUT 6MM | 2
9 | 90555-T3A-A00 | WASHER | 3
10 | 95801-08045-07 | FLANGE BOLT 8X45 | 1
11 | 95801-08055-07 | FLANGE BOLT 8X55 | 1
12 | 96001-06022-49 | BOLT6*22 | 3
※ Please check the color & stripe information according to the color index !
TEAMWORLD IND. 2008.03

## F17
F17 | MAIN STAND‧KICK STARTER ARM |  |  |  | FIDDLE 50(AW05W-6)
Pictures reference only
|  |  | QTY | EFFECTIVE DATE
| PARTS NUMBER | DESCRIPTION
1 | 28300-S1B-A00 | KICK STARTER ARM | 1
2 | 50500-AKA-000 | MAIN STAND COMP | 1
3 | 50503-A5C-000 | MAIN STAND WASHER | 2
4 | 50504-A5C-000 | MAIN STAND COLLAR | 2
5 | 50505-E60-000 | MAIN STAND SPRING ASSY | 1
6 | 50506-AAA-000 | MAIN STAND STOP RUBBER | 1
8 | 50530-ALA-000 | SIDE STAND COMP | 1
9 | 50535-E60-000 | SIDE STAND SPRING ASSY | 1
10 | 50542-E60-000 | SPRING PLATE HOOK | 1
11 | 90108-G03-000 | SIDE STAND SCREW | 1
12 | 94030-08000 | HEX NUT 8MM | 1
13 | 95701-06022-07 | BOLT FLANGE 6X22 | 1
14 | 95801-08045-00 | FLANGE BOLT 8X45 | 2
※ Please check the color & stripe information according to the color index !
TEAMWORLD IND. 2008.03

## F18
F18 | TAIL LIGHT‧RR. CUSHION |  |  |  |  | FIDDLE 50(AW05W-6)
Pictures reference only
|  |  |  | QTY | EFFECTIVE DATE
| PARTS NUMBER |  | DESCRIPTION
1 | 3360A-ALA-000 |  | RR. WINKER ASSY | 1
2 | 33601-ALA-000 | N/A | RR.R.WINKER BASE | 1
3 | 33602-ALA-000 |  | RR.R.WINKER LENS | 1
5 | 33651-ALA-000 | N/A | RR.L.WINKER BASE | 1
6 | 33652-ALA-000 |  | RR.L.WINKER LENS | 1
7 | 33700-ALA-000 |  | TAIL LIGHT COMP | 1
8 | 33701-ALA-000 |  | TAIL LIGHT LENS | 1
9 | 33702-ALA-000 |  | TAIL LIGHT BASE | 1
10 | 34905-A8D-000 |  | WINKER BULB(12V10W E MARK) | 2
11 | 34906-M9Q-000 |  | BULB TAIL LIGHT(12V18/5W) | 1
12 | 52400-AAA-100-SB |  | RR. CUSHION | 1
13 | 90109-48128 |  | TAPPING SCREW M4.8x12 | 6
14 | 95801-08035-00 |  | FLANGE BOLT M8X35 | 1
15 | 33603-ALA-000 |  | RR.R.L.WINKER BASE | 1
※ Please check the color & stripe information according to the color index !
TEAMWORLD IND. 2008.03

## F19
F19 | REAR FENDER‧REAR INNER FENDER |  |  |  |  | FIDDLE 50(AW05W-6)
Pictures reference only
|  |  |  | QTY | EFFECTIVE DATE
| PARTS NUMBER |  | DESCRIPTION
1 | 61113-AAA-000 |  | RR.MUDGUARD STAY | 1
2 | 80100-ALA-000 |  | RR.FENDER | 1
3 | 8010B-ALA-000 | N/A | INNER FENDER ASSY | 1 | 2008.05.07
4 | 80104-AAA-000 |  | SPLASH GUARD PLATE | 1
5 | 80106-ALA-000 |  | RR INNER FENDDER | 1
6 | 80107-AAA-100 |  | RR MUDGUARD | 1
6 | 80107-ATA-000 |  | RR MUDGUARD | 1 | 2009-09-01 | N
7 | 80108-AAA-000 |  | SPLASH BOARD PLATE | 1
8 | 80109-AAA-000 |  | RR. FENDER STAY | 1
9 | 90109-48128 |  | TAPPING SCREW M4.8x12 | 4
10 | 93404-06016-00 |  | WASHER BOLT 6X16 | 2
11 | 95801-06012-07 |  | FLANGE BOLT 6X12 | 2
12 | 95801-06012-07 |  | FLANGE BOLT 6X12 | 2
13 | 94050-06080 |  | FLANGE NUT 6MM | 1
※ Please check the color & stripe information according to the color index !
TEAMWORLD IND. 2008.03

## F20
F20 | WIRE HARNESS |  |  |  | FIDDLE 50(AW05W-6)
Pictures reference only
|  |  | QTY | EFFECTIVE DATE
| PARTS NUMBER | DESCRIPTION
1 | 30410-S2B-A00 | C.D.I. UNIT(45KM/H) | 1
2 | 3051A-T3D-B00 | IGN. COIL ASSY | 1
2 | 3051A-T3D-A00 | IGN. COIL ASSY | 1 | 2010-03-07 | N
3 | 31600-CT3-A00 | REG.REC.COMP | 1
4 | 32100-AKA-000 | WIRE HARNESS | 1
4 | 32100-AKA-010 | WIRE HARNESS | 1 | 2009-09-19 | N
5 | 35100-ALA-000 | COMB.&LOCK SW.ASS'Y | 1
6 | 35010-ALA-000 | KEY SET | 1
7 | 35114-ALA-000 | CAP | 1
8 | 35111-ALA-000 | KEY | 1
8 | 35111-AA3-A00 | KEY | 1 | 2010-02-23 | N
9 | 35400-T3D-A00 | RESISTOR COMP | 1
10 | 35850-35A-A00 | MAG. SW. COMP. | 1
11 | 35859-M9Q-000 | STAR MAG. SW NUT | 2
12 | 38110-ABA-000 | HORN COMP | 1
13 | 38300-T40-010 | WINKER RELAY ASSY | 1
14 | 77240-ABA-000 | SEAT LOCK CABLE COMP | 1
15 | 90112-M9Q-000 | FLANGE BOLT 5*22 | 1
16 | 93891-05008-08 | WASHER SCREW 5*8 | 1
17 | 95801-06012-08 | FLANGE BOLT | 2
18 | 95801-06018-08 | FLANGE BOLT 6X18 | 2
19 | 95801-08012-08 | FLANGE BOLT 8X12 | 1
※ Please check the color & stripe information according to the color index !
TEAMWORLD IND. 2008.03

## F21
F21 | FRAME BODY‧ENGINE HANGER |  |  |  |  | FIDDLE 50(AW05W-6)
Pictures reference only
|  |  |  | QTY | EFFECTIVE DATE
| PARTS NUMBER |  | DESCRIPTION
1 | 11345-AAA-000 |  | L. COVER DUCT | 1
2 | 11347-VS1-000 | N/A | L. COVER DUCT B | 1
3 | 11348-VS1-000 | N/A | L. COVER DUCT JOINT | 1
4 | 1134B-S1B-A00 |  | L. COVER DUCT BAND | 1
5 | 1134B-VS1-000 |  | L. COVER DUCT ASSY | 1
6 | 17242-M9Q-000 |  | AIR/C DUCT BAND | 1
7 | 50100-AKA-000 |  | FRAME BODY COMP | 1
8 | 50350-AAA-000 | N/A | ENG. HANGER LINK ASSY | 1 | 2008.05.07
9 | 50351-AAA-000 |  | ENG.HANDLE LINK | 1
10 | 50352-A1A-000 |  | LIN STOPPER RUBBER | 1
11 | 50353-M9Q-000 |  | SWING LOCK BUSH | 2
12 | 50613-ALA-000 |  | UNDER COVER | 1
13 | 64306-H12-020 |  | INNER BOX SPONGE | 1
14 | 64307-M9Q-800 |  | PIPE END. CAP | 1
15 | 90105-AAA-000 |  | FLANGE BOLT10*75 | 2
16 | 93404-06016-00 |  | WASHER BOLT 6X16 | 4
17 | 95014-62200 |  | WIRE BAND B2 | 2
※ Please check the color & stripe information according to the color index !
TEAMWORLD IND. 2008.03

## F22
F22 | METER VISOR ASSY |  |  |  | FIDDLE 50(AW05W-6)
Pictures reference only
|  |  | QTY | EFFECTIVE DATE
| PARTS NUMBER | DESCRIPTION
1 | 53270-ALA-000 | HANDLE VISOR | 1
2 | 53272-ALA-000 | HANDLE VISOR GROMMET | 6
3 | 53273-ALA-100 | R.HANDLE VISOR BAR | 1
4 | 53274-ALA-100 | L.HANDLE VISOR BAR | 1
5 | 53275-ALA-100 | HANDLE VISOR HOLDER A | 2
6 | 53276-ALA-000 | HANDLE VISOR HOLDER B | 2
7 | 77226-M3F-000 | DAMPING RUBBER | 4
8 | 90110-H6T-000 | SCREW SPECIAL 6X14 | 6
9 | 95801-08055-07 | FLANGE BOLT 8X55 | 2
10 | 5327G-ALA-000 | METER VISOR ASSY | 1
TEAMWORLD IND. 2007.07

## No.index1
MODEL:AW05W-6 PARTS NO. INDEX 2009.12
PARTS NO. | NO. | PARTS NO. | NO. | PARTS NO. | NO.
11000 |  | 13201-BE2-A00 | E16 | 17110-BE2-A00 | E03
11100-BE2-000 | E15 | 13381-BE2-A00 | E16 | 1711A-BE2-A00 | E03
11100-BE2-A02 | E15 | 14000 |  | 17200-AAA-010 | F15
11102-BE2-A00 | E15 | 14100-BE2-A00 | E04 | 17210-S1B-A00 | F15
11192-BE2-A00 | E15 | 14311-M9Q-300 | E16 | 17211-AAA-000 | F15
11200-BE2-A00 | E15 | 1443K-BE2-A00 | E04 | 17216-AAA-000 | F15
11203-GC7-300 | E14 | 14450-BE2-A00 | E04 | 17230-S1B-A00 | F15
11203-GC7-300 | E15 | 14452-BE2-A00 | E04 | 17231-AAA-000 | F15
11211-AAA-000 | E02 | 14510-BE2-A00 | E05 | 17242-M9Q-000 | F21
11331-BE2-000 | E07 | 14520-BE2-A00 | E05 | 17256-BE2-A00 | E03
11331-BE2-A00 | E07 | 14523-BE2-A00 | E05 | 17500-AAA-000 | F13
11341-BE2-A10 | E11 | 14531-GR0-000 | E05 | 17620-S7A-A00 | F13
11345-AAA-000 | F21 | 1453A-V02-000 | E05 | 17682-ABA-000 | F13
11347-VS1-000 | F21 | 14555-KJ9-000 | E05 | 17683-AAA-000 | F13
11348-VS1-000 | F21 | 14610-BE2-A00 | E05 | 17910-AAA-000 | F03
1134B-S1B-A00 | F21 | 14711-BE2-A00 | E03 | 18000
1134B-VS1-000 | F21 | 14721-BE2-A00 | E03 | 18000-AKA-000 | F16
11381-GY6-940 | E11 | 14751-GN5-911-KD | E03 | 18291-H80-A00 | F16
11382-BE2-A00 | E11 | 14771-GB4-680 | E03 | 18292-F3E-000 | F16
11384-BE2-A00 | E01 | 14775-MA6-000 | E03 | 18293-F3E-000 | F16
11394-BE2-A00 | E07 | 14781-MA6-000-A | E03 | 18295-F3E-000 | F16
11395-BE2-A00 | E11 | 15000 |  | 18295-T3C-A00 | F15
12000 |  | 15100-BE2-A00 | E09 | 18318-ALA-000 | F16
12101-BE2-A00 | E06 | 15421-H66-000 | E07 | 18321-ADB-000 | F16
12191-BE2-A00 | E06 | 15426-GE1-920 | E07 | 18645-M9Q-000 | E02
12200-BE2-A00 | E03 | 1565A-AAA-000 | E07 | 18646-M9Q-000 | E02
12209-GB4-681 | E03 | 1565A-V02-000 | E07 | 18647-GY6-940 | E02
1220A-BE2-A00 | E03 | 16000 |  | 18657-H69-000 | E02
12211-BE2-A00 | E04 | 16100-AAB-000 | E02 | 1865A-AAA-000 | E02
12237-BE2-A00 | E03 | 16101-AAA-A00 | E02 | 18860-H6H-910 | E02
12251-BE2-A00 | E03 | 16140-AAB-A00 | E02 | 19000
12301-BE2-A00 | E02 | 16145-AAA-A00 | E02 | 19510-BE2-A00 | E08
12302-BE2-A00 | E02 | 16160-AAA-A00 | E02 | 19613-GY6-900 | E01
1236A-V02-000 | E07 | 16180-AAA-A00 | E02 | 1961A-BE2-A00 | E01
12391-BE2-A00 | E02 | 16181-AAA-A00 | E02 | 19625-BE2-A00 | E01
13000 |  | 16182-AAA-A00 | E02 | 1962A-BE2-A00 | E01
13000-BE2-A00 | E16 | 1621A-BE2-A00 | E03 | 19632-BE2-A00 | E01
13010-BE2-A00 | E16 | 16910-M9Q-000 | F13 | 19633-BE2-A00 | E01
13101-BE2-A00 | E16 | 16950-M9Q-000 | F13 | 1963A-BE2-A00 | E01
13111-BE2-A00 | E16 | 17000 |  | 21000

## No.index2
MODEL:AW05W-6 PARTS NO. INDEX 2009.12
PARTS NO. | NO. | PARTS NO. | NO. | PARTS NO. | NO.
21301-BE2-A00 | E14 | 28221-BE2-A00 | E12 | 33700-ALA-000 | F18
21395-BE2-A00 | E14 | 28223-BE2-A10 | E12 | 33701-ALA-000 | F18
22000 |  | 28230-BE2-A10 | E12 | 33702-ALA-000 | F18
22101-BE2-A00 | E13 | 2823A-BE2-A10 | E12 | 3374A-AKA-000 | F06
22102-BE2-A00 | E12 | 28250-BE2-A10 | E12 | 3375A-AKA-000 | F06
22103-BE2-A00 | E12 | 28254-BE2-A10 | E12 | 34000
22105-BE2-A00 | E12 | 28281-BE2-A00 | E12 | 34901-X06-000 | F01
22106-AAA-000 | E12 | 28300-S1B-A00 | F17 | 34905-A8D-000 | F06
22110-BE2-A00 | E12 | 30000 |  | 34905-A8D-000 | F18
22112-BE2-A00 | E12 | 30410-S2B-A00 | F20 | 34906-M9Q-000 | F18
2211A-BE2-A00 | E12 | 3051A-T3D-A00 | F20 | 34908-M9Q-200 | F01
22121-BE2-A00-A | E12 | 3051A-T3D-B00 | F20 | 35000
22131-BE2-A00 | E12 | 31000 |  | 35010-ALA-000 | F20
22132-BE2-A00-A | E12 | 31100-AAA-A00 | E08 | 35100-ALA-000 | F20
22300-BE2-A00 | E13 | 31110-BE1-A00 | E08 | 35111-AA3-A00 | F20
22350-BE2-A00 | E13 | 31120-AAA-A00 | E08 | 35111-ALA-000 | F20
22361-BE2-A00 | E13 | 31200-BE1-A00 | E10 | 35114-ALA-000 | F20
22401-BE2-A00 | E13 | 31600-CT3-A00 | F20 | 35150-M9F-A00 | F05
22530-BE2-A00-A | E13 | 32000 |  | 35160-M9Q-000 | F05
22804-BE2-A00 | E13 | 32100-AKA-000 | F20 | 35170-M9Q-000 | F05
2291-0016 | F04 | 32100-AKA-010 | F20 | 35180-M9Q-000 | F05
23000 |  | 32411-AAA-000 | F14 | 35200-M9Q-000 | F05
23010-BE2-A00 | E13 | 32411-AAA-A00 | F14 | 35340-DE34-A00 | F04
23200-BE2-A00 | E13 | 33000 |  | 35340-M92-000 | F03
23210-BE2-A00 | E13 | 33100-ALA-000 | F01 | 35340-M92-000 | F04
23220-BE2-A00 | E13 | 33101-ALA-000 | F01 | 35400-T3D-A00 | F20
23225-BE2-A00 | E13 | 33103-ALA-000 | F01 | 35850-35A-A00 | F20
23226-GC8-003 | E13 | 33107-A7A-000 | F01 | 35859-M9Q-000 | F20
23233-BE2-A00 | E13 | 33400-ALA-000 | F06 | 36000
23237-BE2-A00 | E13 | 33401-ALA-000 | F06 | 36600-A1A-000 | F12
23238-BE2-A00 | E13 | 33402-ALA-000 | F06 | 36600-A1A-010 | F12
23411-BE2-A00 | E14 | 33450-ALA-000 | F06 | 37000
23420-BE2-A00 | E14 | 33451-ALA-000 | F06 | 37200-AKA-000 | F02
23431-BE2-A00 | E14 | 33452-ALA-000 | F06 | 37204-ALA-000 | F02
23432-BE2-A00 | E14 | 33601-ALA-000 | F18 | 37224-AKA-000 | F02
2343A-BE2-A00 | E14 | 33602-ALA-000 | F18 | 37800-ABA-000 | F13
28000 |  | 33603-ALA-000 | F18 | 37801-M9Q-000 | F13
28125-BE2-A00 | E11 | 3360A-ALA-000 | F18 | 37802-M9Q-000 | F13
28125-BE2-A00 | E15 | 33651-ALA-000 | F18 | 38000
2812A-BE2-A00 | E10 | 33652-ALA-000 | F18 | 38110-ABA-000 | F20

## No.index3
MODEL:AW05W-6 PARTS NO. INDEX 2009.12
PARTS NO. | NO. | PARTS NO. | NO. | PARTS NO. | NO.
38300-T40-010 | F20 | 50326-AAA-000-BR | F07 | 53200-ALA-000 | F09
42000 |  | 50350-AAA-000 | F21 | 53205-ALA-000-BN | F05
42601-AKL-000 | F11 | 50351-AAA-000 | F21 | 53205-ALA-000-GR | F05
42710-M92-900-M1 | F11 | 50352-A1A-000 | F21 | 53205-ALA-000-K | F05
42710-X1A-000 | F11 | 50353-M9Q-000 | F21 | 53205-ALA-000-KG | F05
42712-ABA-000 | F11 | 50500-AKA-000 | F17 | 53205-ALA-000-RD | F05
42753-ABA-000 | F10 | 50503-A5C-000 | F17 | 53205-ALA-000-SB | F05
43000 |  | 50504-A5C-000 | F17 | 53205-ALA-000-WD | F05
43120-Y01-E00 | F11 | 50505-E60-000 | F17 | 53206-ALA-000-BK | F05
4312A-Y01-E00 | F11 | 50506-AAA-000 | F17 | 53206-ALA-000-BR | F05
43141-AAA-000 | F11 | 50530-ALA-000 | F17 | 53211-M9Q-000 | F09
43410-AAA-000 | F11 | 50535-E60-000 | F17 | 53212-M9Q-000 | F09
43450-AAA-000 | F03 | 50542-E60-000 | F17 | 53214-M9Q-000 | F09
43472-F01-000 | F11 | 50612-ALA-000-BK | F07 | 53270-ALA-000 | F22
44000 |  | 50612-ALA-000-BR | F07 | 53272-ALA-000 | F22
44301-H3F-000 | F10 | 50613-ALA-000 | F21 | 53273-ALA-100 | F22
44311-GW0-910 | F10 | 51000 |  | 53274-ALA-100 | F22
44601-AAA-000-BT | F10 | 51400-ALA-000 | F09 | 53275-ALA-100 | F22
44620-AAA-000 | F10 | 51403-AAA-000 | F09 | 53276-ALA-000 | F22
44710-AKA-000 | F10 | 51403-AAA-000 | F09 | 5327G-ALA-000 | F22
44710-X1A-000 | F10 | 51445-AAA-000 | F09 | 61000
44800-ALA-000 | F10 | 51445-AAA-000 | F09 | 61100-ALA-000-BN | F09
44830-ALA-000 | F02 | 51500-ALA-000 | F09 | 61100-ALA-000-GR | F09
45000 |  | 52000 |  | 61100-ALA-000-K | F09
45100-T6R-900 | F04 | 52400-AAA-100-SB | F18 | 61100-ALA-000-KG | F09
45105-G22-900-A | F04 | 53000 |  | 61100-ALA-000-RD | F09
45121-AAA-000 | F10 | 53100-AKA-000 | F03 | 61100-ALA-000-SB | F09
45126-ALA-000 | F04 | 53125-M9Q-000 | F03 | 61100-ALA-000-WD | F09
45133-096-A00 | F11 | 53140-S1F-A00 | F03 | 61113-AAA-000 | F19
45156-ALA-000 | F09 | 53140-S1F-A00-BR | F03 | 61114-AKA-000 | F15
45159-ALA-000 | F09 | 53140-S1F-H00 | F03 | 64000
45451-CT1-A10 | F09 | 53140-S1F-H00-BR | F03 | 64300-ALA-000-BN | F08
45500-AAA-000 | F04 | 53166-S1F-A00 | F03 | 64300-ALA-000-GR | F08
4550A-ALA-000 | F04 | 53166-S1F-A00-BR | F03 | 64300-ALA-000-K | F08
50000 |  | 53166-S1F-H00 | F03 | 64300-ALA-000-KG | F08
50100-AKA-000 | F21 | 53166-S1F-H00-BR | F03 | 64300-ALA-000-RD | F08
50301-M9Q-000 | F09 | 53167-H09-A00 | F03 | 64300-ALA-000-SB | F08
50302-M9Q-000 | F09 | 53168-H09-A00 | F03 | 64300-ALA-000-WD | F08
50306-M9Q-000 | F09 | 53175-AAA-000 | F04 | 64301-ALA-000-BN | F06
50326-AAA-000 | F07 | 5317A-GAK-V00 | F03 | 64301-ALA-000-GR | F06

## No.index4
MODEL:AW05W-6 PARTS NO. INDEX 2009.12
PARTS NO. | NO. | PARTS NO. | NO. | PARTS NO. | NO.
64301-ALA-000-K | F06 | 80108-AAA-000 | F19 | 83600-ALA-000-K | F08
64301-ALA-000-KG | F06 | 80109-AAA-000 | F19 | 83600-ALA-000-KG | F08
64301-ALA-000-RD | F06 | 8010B-ALA-000 | F19 | 83600-ALA-000-RD | F08
64301-ALA-000-SB | F06 | 80151-ALA-000-BK | F07 | 83600-ALA-000-SB | F08
64301-ALA-000-WD | F06 | 80151-ALA-000-BR | F07 | 83600-ALA-000-WD | F08
64306-H12-020 | F21 | 80151-X1A-000-BK | F07 | 83600-X1A-000-BN | F08
64307-M9Q-800 | F21 | 80151-X1A-000-BR | F07 | 83600-X1A-000-GR | F08
64310-ALA-000-BK | F07 | 81000 |  | 83600-X1A-000-K | F08
64310-ALA-000-BR | F07 | 81131-ALA-000-BK | F06 | 83600-X1A-000-KG | F08
64310-ALA-A00-BK | F07 | 81131-ALA-000-BR | F06 | 83600-X1A-000-RD | F08
64310-ALA-A00-BR | F07 | 81132-M7Q-000 | F06 | 83600-X1A-000-SB | F08
64311-ALA-A00-BK | F07 | 81132-M7Q-000-BR | F06 | 83600-X1A-000-WD | F08
64311-ALA-A00-BR | F07 | 81200-ALA-000 | F12 | 83620-ALA-000-BN | F08
64312-ALA-A00-BK | F07 | 81250-ALA-000 | F12 | 83620-ALA-000-GR | F08
64312-ALA-A00-BR | F07 | 81250-X1A-000 | F12 | 83620-ALA-000-K | F08
64318-ALA-000-BK | F06 | 81251-ALA-000 | F12 | 83620-ALA-000-KG | F08
64318-ALA-000-BR | F06 | 83000 |  | 83620-ALA-000-RD | F08
70000 |  | 83500-ALA-000-BN | F08 | 83620-ALA-000-SB | F08
70529-657-670 | E01 | 83500-ALA-000-GR | F08 | 83620-ALA-000-WD | F08
77000 |  | 83500-ALA-000-K | F08 | 87000
77200-ALA-000-BR | F12 | 83500-ALA-000-KG | F08 | 87123-H85-000 | F06
77200-ALA-000-QM | F12 | 83500-ALA-000-RD | F08 | 87123-H85-000 | F06
77200-AYA-000-BR | F12 | 83500-ALA-000-SB | F08 | 87123-H85-000 | F06
77200-AYA-000-QM | F12 | 83500-ALA-000-WD | F08 | 87123-H85-000 | F06
77200-X1A-000-BR | F12 | 83500-X1A-000-BN | F08 | 87123-H85-000 | F06
77200-X1A-000-QM | F12 | 83500-X1A-000-GR | F08 | 87123-H85-000 | F06
77201-T36-000 | F12 | 83500-X1A-000-K | F08 | 87123-H85-000 | F06
77206-ALA-000 | F12 | 83500-X1A-000-KG | F08 | 87127-AKA-001-T1 | F08
77226-M3F-000 | F09 | 83500-X1A-000-RD | F08 | 87127-AKA-001-T1 | F08
77226-M3F-000 | F22 | 83500-X1A-000-SB | F08 | 87127-AKA-001-T1 | F08
77230-AKA-000 | F12 | 83500-X1A-000-WD | F08 | 87127-AKA-001-T1 | F08
77234-M8Q-000 | F12 | 83520-ALA-000-BN | F08 | 87127-AKA-001-T1 | F08
77240-ABA-000 | F12 | 83520-ALA-000-GR | F08 | 87127-AKA-001-T1 | F08
77240-ABA-000 | F20 | 83520-ALA-000-K | F08 | 87127-AKA-001-T1 | F08
80000 |  | 83520-ALA-000-KG | F08 | 87127-AKA-001-T1 | F08
80100-ALA-000 | F19 | 83520-ALA-000-RD | F08 | 87127-AKA-001-T2 | F08
80104-AAA-000 | F19 | 83520-ALA-000-SB | F08 | 87127-AKA-001-T2 | F08
80106-ALA-000 | F19 | 83520-ALA-000-WD | F08 | 87127-AKA-001-T2 | F08
80107-AAA-100 | F19 | 83600-ALA-000-BN | F08 | 87127-AKA-001-T2 | F08
80107-ATA-000 | F19 | 83600-ALA-000-GR | F08 | 87127-AKA-001-T2 | F08

## No.index5
MODEL:AW05W-6 PARTS NO. INDEX 2009.12
PARTS NO. | NO. | PARTS NO. | NO. | PARTS NO. | NO.
87127-AKA-001-T2 | F08 | 90012-333-000 | E04 | 90206-001-000 | E04
87127-ALA-010 | F08 | 90031-BE2-A00 | E15 | 90301-M9Q-000 | F16
87127-ALA-010 | F08 | 90032-BE2-A00 | E15 | 90302-M92-000 | F08
87127-ALA-010 | F08 | 90032-M9Q-300 | E03 | 90304-M9Q-000 | F03
87127-ALA-010 | F08 | 90032-M9Q-300 | E03 | 90305-M9Q-900 | F11
87127-ALA-010 | F08 | 90033-V02-000 | E03 | 90306-M9Q-000 | F10
87127-ALA-010 | F08 | 90101-KAA-000 | F01 | 90307-M9Q-000 | F01
87127-ALA-010 | F08 | 90103-H68-000 | E14 | 90308-X04-000 | F07
87127-ALA-010 | F08 | 90104-X04-000 | F09 | 90308-X04-000 | F12
87127-ALA-010 | F08 | 90105-AAA-000 | F21 | 90441-BE2-A00 | E08
87127-ALA-010 | F08 | 90105-T36-000 | F12 | 90441-BE2-A00 | E13
87127-ALA-010 | F08 | 90106-N02-000 | F10 | 90443-BE2-A00 | E04
87127-ALA-010 | F08 | 90106-TAA-000 | F03 | 90451-M9Q-000 | E12
87127-ALA-010 | F08 | 90108-G03-000 | F17 | 90474-333-000-KD | E14
87127-ALA-010 | F08 | 90109-42128 | F01 | 90501-M9Q-000 | F11
87128-ALA-010 | F08 | 90109-42128 | F05 | 90545-M9Q-000 | F04
87128-ALA-010 | F08 | 90109-42128 | F07 | 90555-T3A-A00 | F16
87128-ALA-010 | F08 | 90109-42128 | F08 | 90605-BE2-A00 | E13
87128-ALA-010 | F08 | 90109-42168 | F07 | 90701-BE2-A00 | E16
87128-ALA-010 | F08 | 90109-42168 | F12 | 90702-VA2-000 | E03
87128-ALA-010 | F08 | 90109-48128 | F06 | 90702-VA2-000 | E04
87128-ALA-010 | F08 | 90109-48128 | F08 | 90702-VA2-000 | E06
87128-ALA-010 | F08 | 90109-48128 | F18 | 90754-M9Q-000-M2 | F10
87128-ALA-010 | F08 | 90109-48128 | F19 | 90912-M9Q-000 | F10
87128-ALA-010 | F08 | 90109-48168 | F02 | 91000
87128-ALA-010 | F08 | 90109-48168 | F06 | 91001-BE2-A00 | E13
87128-ALA-010 | F08 | 90109-48168 | F07 | 91002-BE2-A00 | E16
87128-ALA-010 | F08 | 90109-48168 | F08 | 91002-BE2-B00 | E13
87128-ALA-010 | F08 | 90110-H6T-000 | F09 | 91003-BE2-A00 | E16
87500-AAA-000 | F12 | 90110-H6T-000 | F22 | 91101-BE2-A00 | E16
87500-AKA-A00 | F12 | 90111-M9Q-800 | F07 | 91201-BE2-A00 | E07
87505-ALA-000 | F12 | 90112-M9Q-000 | F20 | 91201-GY6-903 | E15
87560-E21-000 | F12 | 90115-G02-000 | F06 | 91202-BE2-A00 | E14
88000 |  | 90115-M9Q-000 | F03 | 91211-BE2-A00 | E13
88110-ALA-000 | F05 | 90118-HAA-000 | F03 | 91255-413-881 | F09
88120-ALA-000 | F05 | 90118-HAA-000 | F05 | 91255-413-881 | F09
89000 |  | 90118-HAA-000 | F06 | 91255-GE0-003 | E15
89010-ABA-000 | F14 | 90118-HAA-000 | F08 | 91258-M9Q-000-M2 | F10
89010-V1F-A00 | F14 | 90145-M9Q-000 | F04 | 91301-053-000 | E14
90000 |  | 90202-187-000 | E13 | 91301-BE2-A00 | E03

## No.index6
MODEL:AW05W-6 PARTS NO. INDEX 2009.12
PARTS NO. | NO. | PARTS NO. | NO. | PARTS NO. | NO.
91301-GR0-003-KD | E05 | 95000 |  | 96001-06040-08 | E11
91302-M9T-000 | E07 | 95001-35215-40 | F13 | 96001-06050-08 | E15
91305-M9Q-000 | E03 | 95002-02070 | F13 | 96001-06085-08 | E03
91307-035-000 | E07 | 95002-02080 | F13 | 96001-06085-08 | E07
91309-BE2-A00 | E10 | 95014-62200 | F21 | 96001-06100-08 | E07
91352-M9Q-000 | F11 | 95015-32001 | F11 | 96100-60020-00 | E15
91384-BE2-A00 | E13 | 95015-42000 | F11 | 96100-60040-00 | E14
91981-KN7-670 | E10 | 95701-06022-07 | F17 | 96100-62010-00 | E14
92000 |  | 95701-06025-08 | E02 | 96100-62010-00 | E15
92101-05012-0A | E08 | 95701-08035-00 | E14 | 96150-60043-10 | E15
92800-1200A | E15 | 95701-08040-00 | E14 | 96211-05000 | F09
93000 |  | 95801-06012-07 | F19 | 96211-08000 | F09
93401-08020-00 | F12 | 95801-06012-07 | F19 | DRIVE BELT
93404-06016-00 | F12 | 95801-06012-08 | F12 | 1B01BE201 | E13
93404-06016-00 | F19 | 95801-06012-08 | F13 | CAM CHAIN
93404-06016-00 | F21 | 95801-06012-08 | F15 | 1C14401-BE2-A00 | E05
93500-04012-1H | E02 | 95801-06012-08 | F20 | SPARK PLUG
93500-05025-08 | F03 | 95801-06018-08 | F20 | 1PCR6HSA-3 | E03
93891-05008-08 | F20 | 95801-06020-08 | F09 | 1PCR7HSA-3 | E03
93904-35380 | E01 | 95801-06022-07 | F04 | BATTERY
94000 |  | 95801-06032-00 | F11 | 1Y01EG1301-X | F14
94001-05070-0S | F03 | 95801-08012-08 | F20 | 1Y01M5Q01-X | F14
94001-12000 | E12 | 95801-08035-00 | F18
94030-08000 | F17 | 95801-08040-00 | F09
94050-06080 | E03 | 95801-08045-00 | F17
94050-06080 | F12 | 95801-08045-07 | F16
94050-06080 | F19 | 95801-08055-07 | F16
94050-07080 | E04 | 95801-08055-07 | F22
94050-10080 | E08 | 96000
94050-10080 | E13 | 96001-06018-08 | E05
94102-12800 | E12 | 96001-06018-08 | E08
94109-12000 | E15 | 96001-06020-08 | E08
94301-08110 | E09 | 96001-06022-08 | E02
94301-08140 | E07 | 96001-06022-08 | E09
94301-08140 | E11 | 96001-06022-08 | E10
94301-08140 | E15 | 96001-06022-49 | F16
94301-10160 | E14 | 96001-06025-08 | E01
94510-20000 | E14 | 96001-06025-08 | E02
94520-24000 | E13 | 96001-06025-08 | E09
94601-13000 | E16 | 96001-06035-00 | E11

## part resume
MODEL：AW05W-6
ITEM | PAGE | ORIGINAL NUMBER | DESCRIPTION | REVISED NUMBER | EFFECTIVE DATE | REVISE DATE | CHANGE DETAILS | MODIFIED BY
1 | F05 |  | FR. HANDLE COVER(BU-2915S) | 53205-ALA-000-BN |  | 2008/03/31 | ADD | NICOLE
2 | F05 |  | FR. HANDLE COVER(GN-8281S) | 53205-ALA-000-GR |  | 2008/03/31 | ADD | NICOLE
3 | F05 |  | FR. HANDLE COVER(BK-001P) | 53205-ALA-000-K |  | 2008/03/31 | ADD | NICOLE
4 | F06 |  | FR. COVER (BU-2915S) | 64301-ALA-000-BN |  | 2008/03/31 | ADD | NICOLE
5 | F06 |  | FR. COVER (GN-8281S) | 64301-ALA-000-GR |  | 2008/03/31 | ADD | NICOLE
6 | F06 |  | FR. COVER (BK-001P) | 64301-ALA-000-K |  | 2008/03/31 | ADD | NICOLE
7 | F08 |  | FR.UND.SPOILER (BU-2915S) | 64300-ALA-000-BN |  | 2008/03/31 | ADD | NICOLE
8 | F08 |  | FR.UND.SPOILER(GN-8281S) | 64300-ALA-000-GR |  | 2008/03/31 | ADD | NICOLE
9 | F08 |  | FR.UND.SPOILER (BK-001P) | 64300-ALA-000-K |  | 2008/03/31 | ADD | NICOLE
10 | F08 |  | RH. BODY COVER (BU-2915S) | 83500-ALA-000-BN |  | 2008/03/31 | ADD | NICOLE
11 | F08 |  | RH. BODY COVER (GN-8281S) | 83500-ALA-000-GR |  | 2008/03/31 | ADD | NICOLE
12 | F08 |  | RH. BODY COVER (BK-001P) | 83500-ALA-000-K |  | 2008/03/31 | ADD | NICOLE
13 | F08 |  | R. SIDE COVER (BU-2915S) | 83520-ALA-000-BN |  | 2008/03/31 | ADD | NICOLE
14 | F08 |  | R. SIDE COVER (GN-8281S) | 83520-ALA-000-GR |  | 2008/03/31 | ADD | NICOLE
15 | F08 |  | R. SIDE COVER (BK-001P) | 83520-ALA-000-K |  | 2008/03/31 | ADD | NICOLE
16 | F08 |  | LH. BODY COVER (BU-2915S) | 83600-ALA-000-BN |  | 2008/03/31 | ADD | NICOLE
17 | F08 |  | LH. BODY COVER (GN-8281S) | 83600-ALA-000-GR |  | 2008/03/31 | ADD | NICOLE
18 | F08 |  | LH. BODY COVER (BK-001P) | 83600-ALA-000-K |  | 2008/03/31 | ADD | NICOLE
19 | F08 |  | L.SIDE COVER (BU-2915S) | 83620-ALA-000-BN |  | 2008/03/31 | ADD | NICOLE
20 | F08 |  | L.SIDE COVER (GN-8281S) | 83620-ALA-000-GR |  | 2008/03/31 | ADD | NICOLE
21 | F08 |  | L.SIDE COVER (BK-001P) | 83620-ALA-000-K |  | 2008/03/31 | ADD | NICOLE
22 | F09 |  | FR. FENDER COMP (BU-2915S) | 61100-ALA-000-BN |  | 2008/03/31 | ADD | NICOLE
23 | F09 |  | FR. FENDER COMP (GN-8281S) | 61100-ALA-000-GR |  | 2008/03/31 | ADD | NICOLE
24 | F09 |  | FR. FENDER COMP (BK-001P) | 61100-ALA-000-K |  | 2008/03/31 | ADD | NICOLE
25 | F08 | 87127-AKA-000 | BODY COVER EMBLEM(BLACK) | 87127-AKA-001-T1 |  | 2008/04/02 | CHANGE DESIGN | NICOLE
26 | F08 | 87127-AKA-000 | BODY COVER EMBLEM(SLIVER) | 87127-AKA-001-T2 |  | 2008/04/02 | CHANGE DESIGN | NICOLE
27 | E02 |  | A/I PIPE GASKET A | 18645-M9Q-000 |  | 2008/04/03 | ADD | NICOLE
28 | E02 |  | A/I PIPE GASKET B | 18646-M9Q-000 |  | 2008/04/03 | ADD | NICOLE
29 | E02 |  | CARB. AUTO BY-ST ASSY | 16101-AAA-A00 |  | 2008/04/21 | ADD | NICOLE
30 | F18 | 33600-ALA-000 | R. RR. WINKER ASSY |  |  | 2008/05/08 | DELETE(N/A) | NICOLE
31 | F18 | 33650-ALA-000 | L. RR. WINKER ASSY. |  |  | 2008/05/08 | DELETE(N/A) | NICOLE
32 | F18 |  | RR. WINKER ASSY | 3360A-ALA-000 |  | 2008/05/08 | ADD | NICOLE
33 | F05 |  | HANDLE VISOR | 53270-ALA-000 |  | 2008/05/22 | ADD | NICOLE
34 | F05 |  | HANDLE VISOR GROMMET | 53272-ALA-000 |  | 2008/05/22 | ADD | NICOLE
35 | F05 |  | R. HANDLE VISOR BAR | 53273-ALA-100 |  | 2008/05/22 | ADD | NICOLE
36 | F05 |  | L. HANDLE VISOR BAR | 53274-ALA-100 |  | 2008/05/22 | ADD | NICOLE
37 | F05 |  | HANDLE VISOR HOLDER A | 53275-ALA-100 |  | 2008/05/22 | ADD | NICOLE
38 | F05 |  | HANDLE VISOR HOLDER B | 53276-ALA-000 |  | 2008/05/22 | ADD | NICOLE
39 | F05 |  | METER VISOR ASSY | 5327G-ALA-000 |  | 2008/06/04 | ADD | NICOLE
40 | E02 |  | CARB. NEEDLE FIXING SET. | AAB-1 |  | 2008/06/05 | ADD | NICOLE
41 | E02 |  | CARB. SCREW FIX SET. | AAA-2 |  | 2008/06/05 | ADD | NICOLE
42 | E02 |  | CARB. FLOAT FIX SET. | AAA-3 |  | 2008/06/05 | ADD | NICOLE
43 | E02 |  | CARB. F.C.B FIX SET. | AAA-4 |  | 2008/06/05 | ADD | NICOLE
44 | E02 |  | CARB. GASKET FIX SET. | AAA-5 |  | 2008/06/05 | ADD | NICOLE
45 | E15 | 91201-BE2-A00 | OIL SEAL 19.8X30X5 | 91201-GY6-903 |  | 2008/06/24 | REVISED | NICOLE
46 | F09 |  | BOOT. FR. CUSHION | 51445-AAA-000 |  | 2008/06/26 | ADD | NICOLE
47 | [5 empty] | 2008/07/03 | COLOR INDEX REVISED | NICOLE
48 | F12 |  | SEAT STPR. RUBBER | 77206-ALA-000 |  | 2008/07/29 | ADD | NICOLE
49 | F18 |  | RR.R.L.WINKER BASE | 33603-ALA-000 |  | 2008/08/12 | ADD | SAM
50 | E16 |  | CONNECTING ROD | 13201-BE2-A00 |  | 2008/08/12 | ADD | NICOLE
51 | E16 |  | CRANK PIN | 13381-BE2-A00 |  | 2008/08/12 | ADD | NICOLE
52 | E16 |  | CONN. ROD BEARING | 91101-BE2-A00 |  | 2008/08/12 | ADD | NICOLE
53 | E16 |  | TIMING SPROCKET | 14311-M9Q-300 |  | 2008/08/12 | ADD | NICOLE
54 | E16 |  | BALL BEARING(CJB 6204/P53) | 91003-BE2-A00 |  | 2008/08/12 | ADD | NICOLE
55 | E16 |  | BALL RADIAL BRG.6901U | 91002-BE2-A00 |  | 2008/08/12 | ADD | NICOLE
56 | E16 |  | WOODRUFF KEY 20*10*3 | 90701-BE2-A00 |  | 2008/08/12 | ADD | NICOLE
57 | E02 | AAB-1 | CARB. NEEDLE FIXING SET. |  |  | 2008/08/27 | DEL | NICOLE
58 | E02 | AAA-2 | CARB. SCREW FIX SET. |  |  | 2008/08/27 | DEL | NICOLE
59 | E02 | AAA-3 | CARB. FLOAT FIX SET. |  |  | 2008/08/27 | DEL | NICOLE
60 | E02 | AAA-4 | CARB. F.C.B FIX SET. |  |  | 2008/08/27 | DEL | NICOLE
61 | E02 | AAA-5 | CARB. GASKET FIX SET. |  |  | 2008/08/27 | DEL | NICOLE
62 | E02 |  | TOP | 16140-AAB-A00 |  | 2008/08/27 | ADD | NICOLE
63 | E02 |  | NEEDLE JET | 16145-AAA-A00 |  | 2008/08/27 | ADD | NICOLE
64 | E02 |  | TUBE | 16160-AAA-A00 |  | 2008/08/27 | ADD | NICOLE
65 | E02 |  | MAIN JET | 16180-AAA-A00 |  | 2008/08/27 | ADD | NICOLE
66 | E02 |  | SLOW JET COMP | 16181-AAA-A00 |  | 2008/08/27 | ADD | NICOLE
67 | E02 |  | NEEDLE JET HOLDER | 16182-AAA-A00 |  | 2008/08/27 | ADD | NICOLE
68 | E02 |  | PAN SCREW 4*12 | 93500-04012-1H |  | 2008/08/27 | ADD | NICOLE
69 | F05 |  | SCREW SPECIAL 6X14 | 90110-H6T-000 |  | 2008/09/05 | ADD | NICOLE
70 | F05 |  | FLANGE BOLT 8X55 | 95801-08055-07 |  | 2008/09/05 | ADD | NICOLE
71 | F05 |  | FR. HANDLE COVER(BK-5560) | 53205-ALA-000-KG |  | 2008/09/10 | ADD | SAM
72 | F06 |  | FR. COVER(BK-5560) | 64301-ALA-000-KG |  | 2008/09/10 | ADD | SAM
73 | F08 |  | FR.UND.SPOILER(BK-5560) | 64300-ALA-000-KG |  | 2008/09/10 | ADD | SAM
74 | F08 |  | RH. BODY COVER(BK-5560) | 83500-ALA-000-KG |  | 2008/09/10 | ADD | SAM
75 | F08 |  | R. SIDE COVER(BK-5560) | 83520-ALA-000-KG |  | 2008/09/10 | ADD | SAM
76 | F08 |  | LH. BODY COVER(BK-5560) | 83600-ALA-000-KG |  | 2008/09/10 | ADD | SAM
77 | F08 |  | L. SIDE COVER(BK-5560) | 83620-ALA-000-KG |  | 2008/09/10 | ADD | SAM
78 | F09 |  | FR. FENDER COMP(BK-5560) | 61100-ALA-000-KG |  | 2008/09/10 | ADD | SAM
80 | F07 | 64310-ALA-000-BK | FLOOR PANEL | 64310-ALA-A00-BK | 2008/07/01 | 2008/09/24 | DESIGN CHANGE | NICOLE
81 | F07 | 64310-ALA-000-BR | FLOOR PANEL | 64310-ALA-A00-BR | 2008/07/01 | 2008/09/24 | DESIGN CHANGE | NICOLE
82 | F07 |  | FLOOR PANEL A | 64311-ALA-A00-BK |  | 2008/09/24 | ADD | NICOLE
83 | F07 |  | FLOOR PANEL A | 64311-ALA-A00-BR |  | 2008/09/24 | ADD | NICOLE
84 | F07 |  | FLOOR PANEL B | 64312-ALA-A00-BK |  | 2008/09/24 | ADD | NICOLE
85 | F07 |  | FLOOR PANEL B | 64312-ALA-A00-BR |  | 2008/09/24 | ADD | NICOLE
79 | F04 |  | L. HNDL. SW. ASS'Y | 35340-DE34-A00 |  | 2008/11/06 | ADD | SAM
86 | F12 | 77200-ALA-000-BR | DOUBLE SEAT | 77200-AYA-000-BR |  | 2009/01/21 | DESIGN CHANGE | ERICA
87 | F12 | 77200-ALA-000-QM | DOUBLE SEAT | 77200-AYA-000-QM |  | 2009/01/21 | DESIGN CHANGE | ERICA
88 | E12 | 22106-AAB-000 | DRIVE FACE COLLAR 3.6MM | 22106-AAA-000 |  | 2009/03/09 | REVISED | NICOLE
89 | E11 |  | START CLUTCH BUSH 8X12X10 | 28125-BE2-A00 |  | 2009/03/11 | ADD | NICOLE
90 | E15 |  | START CLUTCH BUSH 8X12X10 | 28125-BE2-A00 |  | 2009/03/11 | ADD | NICOLE
91 | F10 |  | SPEEDOMETER GEAR BOX SEAL | 91258-M9Q-000-M2 |  | 2009/4/20 | ADD | ERICA
92 | F12 | 87500-AAA-000 | ANTI-TAMP ERI.MEA.STRIPE | 87500-AKA-A00 | 2008-07-10 | 2009/4/30 | DESIGN CHANGE | ERICA
93 | F14 | 1Y01EG1301-X | BATTERY ASSY(YBX7X5C-BS) | 1Y01M5Q01-X | 2008/8/26(25-14503) | 2009/5/4 | DESIGN CHANGE | ERICA
94 | E05 | 14523-BE2-A00 | CAM CHAIN ADJUSTER GASKET | 14555-KJ9-000 | 2008/9/15 | 2009/05/05 | CHANGE DESIGN | ERICA
95 | E15 | 11100-BE2-A02 | R. CRANK CASE COMP | 11100-BE2-000 | 2008/11/8(25-14773) | 2009/5/6 | CHANGE DESIGN | ERICA
96 | E07 | 11331-BE2-A00 | R. CRANK CASE COVER | 11331-BE2-000 | 2008/11/10(25-14773) | 2009/5/6 | CHANGE DESIGN | ERICA
97 | F09 |  | DUST SEAL STRG HANDLE | 53214-M9Q-000 | 2008/11/10(26-10967) | 2009/5/6 | CHANGE DESIGN | ERICA
98 | F09 |  | FORK BOLT CAP | 51402-AAA-000 | 2008/11/10(26-10967) | 2009/5/6 | CHANGE DESIGN | ERICA
99 | F09 |  | OIL SEAL | 51403-AAA-000 | 2008/11/10(26-10967) | 2009/5/6 | CHANGE DESIGN | ERICA
100 | E07 |  | OIL LEVEL GAUGE ASSY | 1565A-AAA-000 | 2008/12/25(25-14808) | 2009/5/7 | CHANGE DESIGN | ERICA
101 | F07 | 64310-ALA-A00-BK | FLOOR PANEL | 64310-AKA-000 | 2008/12/25 | 2009/5/4 | CHANGE DESIGN | ERICA
102 | F07 | 64310-ALA-A00-BR | FLOOR PANEL | 64310-AKA-000 | 2008/12/25 | 2009/5/4 | CHANGE DESIGN | ERICA
103 | F07 | 64311-ALA-A00-BK | FLOOR PANEL A | 64311-AKA-000 | 2008/12/25 | 2009/5/4 | CHANGE DESIGN | ERICA
104 | F07 | 64311-ALA-A00-BR | FLOOR PANEL A | 64311-AKA-000 | 2008/12/25 | 2009/5/4 | CHANGE DESIGN | ERICA
105 | F07 | 64312-ALA-A00-BK | FLOOR PANEL B | 64312-AKA-000 | 2008/12/25 | 2009/5/4 | CHANGE DESIGN | ERICA
106 | F07 | 64312-ALA-A00-BR | FLOOR PANEL B | 64312-AKA-000 | 2008/12/25 | 2009/5/4 | CHANGE DESIGN | ERICA
107 | E11 | 11341-BE2-A00 | L. CRANK CASE COVER | 11341-BE2-A10 |  | 2009/7/14 | REVISED | ERICA
108 | F14 | 89010-ABA-000 | TOOL SET | 89010-V1F-A00 |  | 2009/8/5 | CHANGE DESIGN | ERICA
109 | F09 | 51402-AAA-000 | OIL SEAL 33X46X11 | 91255-413-881 |  | 2009/8/17 | DEL | ERICA
110 | F05 | 5327G-ALA-000 | METER VISOR ASSY |  |  | 2009/8/19 | DEL | ERICA
111 | F05 | 53270-ALA-000 | HANDLE VISOR |  |  | 2009/8/19 | DEL | ERICA
112 | F05 | 53272-ALA-000 | HANDLE VISOR GROMMET |  |  | 2009/8/19 | DEL | ERICA
113 | F05 | 53273-ALA-100 | R. HANDLE VISOR BAR |  |  | 2009/8/19 | DEL | ERICA
114 | F05 | 53274-ALA-100 | L. HANDLE VISOR BAR |  |  | 2009/8/19 | DEL | ERICA
115 | F05 | 53275-ALA-100 | HANDLE VISOR HOLDER A |  |  | 2009/8/19 | DEL | ERICA
116 | F05 | 53276-ALA-000 | HANDLE VISOR HOLDER B |  |  | 2009/8/19 | DEL | ERICA
117 | F05 | 95801-08055-07 | FLANGE BOLT 8X55 |  |  | 2009/8/19 | DEL | ERICA
118 | F05 | 90110-H6T-000 | SCREW SPECIAL 6X14 |  |  | 2009/8/19 | DEL | ERICA
119 | F22 |  | HANDLE VISOR | 53270-ALA-000 |  | 2009/8/19 | ADD | ERICA
120 | F22 |  | HANDLE VISOR GROMMET | 53272-ALA-000 |  | 2009/8/19 | ADD | ERICA
121 | F22 |  | R.HANDLE VISOR BAR | 53273-ALA-100 |  | 2009/8/19 | ADD | ERICA
122 | F22 |  | L.HANDLE VISOR BAR | 53274-ALA-100 |  | 2009/8/19 | ADD | ERICA
123 | F22 |  | HANDLE VISOR HOLDER A | 53275-ALA-100 |  | 2009/8/19 | ADD | ERICA
124 | F22 |  | HANDLE VISOR HOLDER B | 53276-ALA-000 |  | 2009/8/19 | ADD | ERICA
125 | F22 |  | DAMPING RUBBER | 77226-M3F-000 |  | 2009/8/19 | ADD | ERICA
126 | F22 |  | SCREW SPECIAL 6X14 | 90110-H6T-000 |  | 2009/8/19 | ADD | ERICA
127 | F22 |  | FLANGE BOLT 8X55 | 95801-08055-07 |  | 2009/8/19 | ADD | ERICA
128 | F19 | 80107-AAA-100 | RR MUDGUARD | 80107-ATA-000 |  | 2009/9/17 | DESIGN CHANGE(25-15541) | ERICA
129 | F07 | 64310-AKA-000 | FLOOR PANEL |  |  | 2009/10/12 | DEL | SAM
130 | F07 | 64311-AKA-000 | FLOOR PANEL A |  |  | 2009/10/12 | DEL | SAM
131 | F07 | 64312-AKA-000 | FLOOR PANEL B |  |  | 2009/10/12 | DEL | SAM
132 | F14 | 32411-ALA-000 | CABLE BATTERY | 32411-AAA-A00 |  | 2009/10/16 | REVISED | ERICA
133 | F14 | 32411-AAA-A00 | CABLE BATTERY | 32411-AAA-000 |  | 2009/10/16 | DESIGN CHANGE(25-15629) | ERICA
134 | F20 | 32100-AKA-000 | WIRE HARNESS | 32100-AKA-010 |  | 2009/10/19 | DESIGN CHANGE(25-15629) | ERICA
135 | E13 | 91002-BE2-A00 | BALL RADIAL BRG.6901U | 91002-BE2-B00 |  | 2009/11/4 | ADD | SAM
136 | F04 |  | PIN-PAD SET | 2291-0016 |  | 2009/12/9 | ADD | ERICA
137 | F03 | 53140-S1F-A00 | R. HANDLE GRIP | 53140-S1F-H00 | 2009/12/22 | 2010/1/20 | DESIGN CHANGE(25-16367) | ERICA
138 | F03 | 53140-S1F-A00-BR | R. HANDLE GRIP | 53140-S1F-H00-BR | 2009/12/22 | 2010/1/20 | DESIGN CHANGE(25-16367) | ERICA
139 | F03 | 53166-S1F-A00 | L. HANDLE GRIP | 53166-S1F-H00 | 2009/12/22 | 2010/1/20 | DESIGN CHANGE(25-16367) | ERICA
140 | F03 | 53166-S1F-A00-BR | L. HANDLE GRIP | 53166-S1F-H00-BR | 2009/12/22 | 2010/1/20 | DESIGN CHANGE(25-16367) | ERICA
141 | F12 | 36600-A1A-000 | ENG.START CONTROL SW | 36600-A1A-010 | 2009/12/29 | 2010/1/25 | DESIGN CHANGE(25-16380) | ERICA
142 | F08 | 83500-ALA-000-BN | RH. BODY COVER(BU-2915S) | 83500-X1A-000-BN | 2010/1/15 | 2010/1/27 | DESIGN CHANGE(25-16740) | ERICA
143 | F08 | 83500-ALA-000-GR | RH. BODY COVER(GN-8281S) | 83500-X1A-000-GR | 2010/1/15 | 2010/1/27 | DESIGN CHANGE(25-16740) | ERICA
144 | F08 | 83500-ALA-000-K | RH. BODY COVER(BK-001C) | 83500-X1A-000-K | 2010/1/15 | 2010/1/27 | DESIGN CHANGE(25-16740) | ERICA
145 | F08 | 83500-ALA-000-KG | RH. BODY COVER(BK-5560) | 83500-X1A-000-KG | 2010/1/15 | 2010/1/27 | DESIGN CHANGE(25-16740) | ERICA
146 | F08 | 83500-ALA-000-SB | RH. BODY COVER(S-421S) | 83500-X1A-000-SB | 2010/1/15 | 2010/1/27 | DESIGN CHANGE(25-16740) | ERICA
147 | F08 | 83500-ALA-000-RD | RH. BODY COVER(R010CA) | 83500-X1A-000-RD | 2010/1/15 | 2010/1/27 | DESIGN CHANGE(25-16740) | ERICA
148 | F08 | 83500-ALA-000-WD | RH. BODY COVER(WH-8018P) | 83500-X1A-000-WD | 2010/1/15 | 2010/1/27 | DESIGN CHANGE(25-16740) | ERICA
149 | F08 | 83600-ALA-000-BN | LH. BODY COVER(BU-2915S) | 83600-X1A-000-BN | 2010/1/15 | 2010/1/27 | DESIGN CHANGE(25-16740) | ERICA
150 | F08 | 83600-ALA-000-GR | LH. BODY COVER(GN-8281S) | 83600-X1A-000-GR | 2010/1/15 | 2010/1/27 | DESIGN CHANGE(25-16740) | ERICA
151 | F08 | 83600-ALA-000-K | LH. BODY COVER(BK-001C) | 83600-X1A-000-K | 2010/1/15 | 2010/1/27 | DESIGN CHANGE(25-16740) | ERICA
152 | F08 | 83600-ALA-000-KG | LH. BODY COVER(BK-5560) | 83600-X1A-000-KG | 2010/1/15 | 2010/1/27 | DESIGN CHANGE(25-16740) | ERICA
153 | F08 | 83600-ALA-000-SB | LH. BODY COVER(S-421S) | 83600-X1A-000-SB | 2010/1/15 | 2010/1/27 | DESIGN CHANGE(25-16740) | ERICA
154 | F08 | 83600-ALA-000-RD | LH. BODY COVER(R-010CA) | 83600-X1A-000-RD | 2010/1/15 | 2010/1/27 | DESIGN CHANGE(25-16740) | ERICA
155 | F08 | 83600-ALA-000-WD | LH. BODY COVER(WH-8018P) | 83600-X1A-000-WD | 2010/1/15 | 2010/1/27 | DESIGN CHANGE(25-16740) | ERICA
156 | F12 | 77200-AYA-000-BR | DOUBLE SEAT | 77200-X1A-000-BR | 2010/1/15 | 2010/1/27 | DESIGN CHANGE(25-16740) | ERICA
157 | F12 | 77200-AYA-000-QM | DOUBLE SEAT | 77200-X1A-000-QM | 2010/1/15 | 2010/1/27 | DESIGN CHANGE(25-16740) | ERICA
158 | F07 | 80151-ALA-000-BK | CENTER COVER (BLACK) | 80151-X1A-000-BK | 2010/1/15 | 2010/1/27 | DESIGN CHANGE(25-16740) | ERICA
159 | F07 | 80151-ALA-000-BR | CENTER COVER | 80151-X1A-000-BR | 2010/1/15 | 2010/1/27 | DESIGN CHANGE(25-16740) | ERICA
160 | F12 | 81250-ALA-000 | LUGGAGE BOX | 81250-X1A-000 | 2010/1/15 | 2010/3/5 | DESIGN CHANGE(25-16740) | ERICA
161 | E03 | 1PCR7HSA-3 | PLUG CR7HSA | 1PCR6HSA-3 | 2010/2/8 | 2010/3/24 | DESIGN CHANGE(25-16959) | ERICA
162 | F20 | 35111-ALA-000 | KEY | 35111-AA3-A00 | 2010/2/23 | 2010/3/25 | DESIGN CHANGE(25-17051) | ERICA
163 | F11 | 42601-AAA-000-BT | RR.WHEEL CAST | 42601-AKL-000 |  | 2010/3/16 | REVISED | ERICA
164 | F11 | 42710-AKA-000 | RR. TIRE ASSY | 42710-M92-900-M1 |  | 2010/3/16 | REVISED | ERICA
165 | F20 | 3051A-T3D-B00 | IGN. COIL ASSY | 3051A-T3D-A00 | 2010/3/7 | 2010/4/9 | DESIGN CHANGE(25-17100) | ERICA
166 | F08 | 87127-AKA-001-T1 | R.BODY COVER STRIPE | 87127-ALA-010 | 2010/3/11 | 2010/4/12 | DESIGN CHANGE(25-17007) | ERICA
167 | F08 |  | L.BODY COVER STRIPE | 87128-ALA-010 | 2010/3/11 | 2010/4/12 | DESIGN CHANGE(25-17007) | ERICA
168 | F10 | 44710-AKA-000 | FR. TIRE SET | 44710-X1A-000 | 2010/5/20 | 2010/6/15 | DESIGN CHANGE(25-17312) | ERICA
169 | F11 | 42710-M92-900-M1 | RR.TUBELESS TIRE ASS'Y | 42710-X1A-000 | 2010/5/20 | 2010/6/17 | DESIGN CHANGE(25-17312) | ERICA
170
171
172
173
174
175
176
177
178
179
180
181
182
183
184
185
186
187
188
189
190
191
192
193
194
195
196
197
198
199
200
201
202
203
204
205
206
207

## Parts Sop
零件書各部分件確認
引擎件 |  |  | 須注意的零件料號
中文名稱 | 英文名稱 | 確認 | 料號 | 英文名稱 | 備註
罩蓋總成 | SHROUD ASSY |  | 06414-XXX-000 | FUEL INJECTOR | 噴射專用
汽缸頭 | CYLINDER HEAD COMP |  | 12100-XXX-000-A | CYLINDER SET
ECU總成 | ECU ASSY |  | 17200-XXX-000 | AIR/C ASSY
汽缸頭左側蓋 | HEAD L. SIDE COVER ASSY |  | 18000-XXX-000 | EX. MUFFLER ASSY
汽缸 | CYLINDER |  | 18318-XXX-000 | MUFFLER PROTECTOR
曲軸 | CRANK SHAFT COMP. |  | 1961A-XXX-000 | FAN COVER ASSY
左曲軸箱 | LEFT CRANK CASE COMP. |  | 1962A-XXX-000 | SHROUD A ASSY
右曲軸箱 | R. CRANK CASE COMP. |  | 1963A-XXX-000 | SHROUD B ASSY
左曲軸箱蓋 | L. CRANK CASE COVER COMP. |  | 33100-XXX-000 | HADEL LIGHT ASSY | 分件是否可拆
右曲軸箱蓋 | RIGHT CRANK CASE COVER |  | 37200-XXX-000 | METER ASSY | 分件是否可拆
發電線圈總成 | AC. GEN. ASSY |  | 45100-XXX-000 | CALIPER ASSY
滑動驅動盤組 | MOVABLE DRIVE FACE COMP. |  | 45105-XXX-000-A | BRAKE PAD SET | 煞車片
驅動盤總成 | DRIVEN PULLEY ASSY.
油泵總成 | OIL PUMP ASSY
離合器外套組 | STARTING CLUTCH OUTER ASSY.
變速箱蓋 | MISSION CASE COMP.
車架件
中文名稱 | 英文名稱 | 確認
把手架 | HANDLE STRG. COMP.
前叉 | FR FORK
前把手蓋 | FR. HNDL COVER ASSY
前檔板 | FR COVER ASSY
腳踏板 | FLOOR PANEL ASSY
內箱蓋 | INNER COVER
車體蓋 | BODY COVER ASSY
前輪 | FR. WHEEL
後輪 | RR. WHEEL
後燈 | TAIL LIGHT ASSY
配線 | WIRE HARNESS
油箱 | FUEL TANK |  | 自建碼
行李箱 | LUGGAGE BOX ASSY |  | 1B | DRIVE BELT | 驅動皮帶
主腳架 | MAIN STAND ASSY. |  | 1C | CAM CHAIN | 凸輪鏈條
引擎懸架 | ENG. HANGER |  | 1M | OIL | 油類
車架 | FRAME BODY COMP |  | 1P | SPARK PLUGS | 火星塞
空氣濾清器 | AIR/C ASSY. |  | 1T | TIRE | 輪胎
排氣管總成 | EXH.MUFFLER ASSY. |  | 1Y | BATTERY | 電池
|  |  | 機種圖面代號 | CARB. FIXING SET | 化油器修理包
|  |  | U | RADIATOR COMP | 散熱器
|  |  | W/Z | WIND SHIELD PART | 風鏡
|  |  | 機車式樣圖面 | 審核 | 製作人
張錦如
|  |  | 零件書製作人 | 審核 | 製作日期
○代表完成