## color index
COLOR PARTS INDEX FOR " JET SPORT 50 "
N |  | MODEL | BK05W-6 |  | BK05W-6 |  | BK05W-6
|  | BASIC COLOR | SILVER |  | BLUE 1 |  | BLUE 2
O |  | CODE | S-421S | S | BU-288S | BL1 | BU-3940S | BL2
Item | Parts Number | Description | Basic Color | Code | Basic Color | Code | Basic Color | Code
1 | 5320G-TFA-010 | FR.HANDLE.COVER | BK-231P | KX1 | BK-231P | KX1 | BK-231P | KX1
2 | 53206-TFA-000 | RR. HANDLE COVER | BK-001U | KA | BK-001U | KA | BK-001U | KA
3 | 44800-G22-000 | SPDMT. GEAR BOX ASSY. | GY-096S | GB | GY-096S | GB | GY-096S | GB
4 | 52400-G22-800 | RR. CUSHION ASSY. | Y-135C | ZY | Y-135C | ZY | Y-135C | ZY
5 | 42601-TFA-000 | RR. CAST WHEEL | GY-096S | GB | GY-096S | GB | GY-096S | GB
6 | 44601-TFA-000 | FR. CAST. WHEEL | GY-096S | GB | GY-096S | GB | GY-096S | GB
7 | 50612-F02-010 | CAP A FLR STEP | BK-001U | KA | BK-001U | KA | BK-001U | KA
8 | 61100-TFA-000 | FR. FENDER | S-421S | SO | BU-288S | BN | BU-3940S | UM
9 | 61120-TFA-000 | FR. INNER SPOILER | BK-001U | KA | BK-000U | KA | BK-001U | KA
10 | 61121-TFA-000 | RH. FR. UNDER SPOILER | S-421S | SO | BU-288S | BN | BU-3940S | UM
11 | 61122-TFA-000 | LH. FR. UNDER SPOILER | S-421S | SO | BU-288S | BN | BU-3940S | UM
12 | 6430G-TFA-000 | FR. COVER ASSY. | S-421S | SO | BU-288S | BN | BU-3940S | UM
12-1 | 87124-TFA-000 | FRONT COVER RH STRIPE A | V |  | V |  | V
12-2 | 87125-TFA-000 | FRONT COVER LH. STRIPE A | V |  | V |  | V
12-3 | 87126-TFA-000 | BODY COVER STRIPE TYPE 1 | V |  | V |  | V
13 | 64318-H6B-000 | FRAME NUMBER LID | BK-001U | KA | BK-001U | KA | BK-001U | KA
14 | 64310-TFA-000 | FLOOR STEP | BK-001U | KA | BK-001U | KA | BK-001U | KA
15 | 80156-TFA-000 | R CENTER COVER | BK-001U-L | JH | BK-001U-L | JH | BK-001U-L | JH
16 | 80157-TFA-000 | L CENTER COVER | BK-001U-L | JH | BK-001U-L | JH | BK-001U-L | JH
17 | 8010A-TFA-000 | RR. FENDER ASSY | BK-001U | KA | BK-001U | KA | BK-001U | KA
18 | 8010B-TFA-000 | RR. MUDGUARD ASSY | BK-001U | KA | BK-001U | KA | BK-001U | KA
19 | 8015A-TFA-000 | CENTER COVER | BK-001U | KA | BK-001U | KA | BK-001U | KA
20 | 80152-TFA-000 | FUEL LID | BK-001U | KA | BK-001U | KA | BK-001U | KA
21 | 80153-T40-000 | MAINT COVER PLUG | BK-001U | KA | BK-001U | KA | BK-001U | KA
22 | 81132-H6T-000 | LUGGAGE HOOK | BK-001U | KA | BK-001U | KA | BK-001U | KA
23 | 81131-TFA-000 | INNER COVER | BK-001U | KA | BK-001U | KA | BK-001U | KA
24 | 81200-TFA-000 | RH. RR. GRIP | BK-001U-L | JH | BK-001U-L | JH | BK-001U-L | JH
25 | 81300-TFA-000 | LH. RR. GRIP | BK-001U-L | JH | BK-001U-L | JH | BK-001U-L | JH
26 | 8350G-TFA-000 | R BODY COVER ASSY. | S-421S | SO | BU-288S | BN | BU-3940S | UM
26-1 | 87126-TFA-000 | BODY COVER STRIPE
26-2 | 87128-TFA-000 | BODY COVER STRIPE A
27 | 8360G-TFA-000 | L. BODY COVER ASSY | S-421S | SO | BU-288S | BN | BU-3940S | UM
27-1 | 87126-TFA-000 | BODY COVER STRIPE
27-2 | 87128-TFA-000 | BODY COVER STRIPE A
28 | 83520-TFA-000 | R SIDE COVER | S-421S | SO | BU-288S | BN | BU-3940S | UM
29 | 83620-TFA-000 | L SIDE COVER | S-421S | SO | BU-288S | BN | BU-3940S | UM

## color index2009.3
COLOR PARTS INDEX FOR " JET SPORT 50 "
N |  | MODEL | BK05W-6 |  | BK05W-6 |  | BK05W-6
|  | BASIC COLOR | BLACK |  | RED |  | BLUE 3
O |  | CODE | BK-001C | BK3 | R-200C | R3 | BU-288S | BL3
Item | Parts Number | Description | Basic Color | Code | Basic Color | Code | Basic Color | Code
1 | 5320G-TFA-010 | FR.HANDLE.COVER | BK-001C | KB1 | BK-001C | KB1 | BK-001C | KB1
2 | 53206-TFA-000 | RR. HANDLE COVER | BK-001U | KA | BK-001U | KA | BK-001U | KA
3 | 44800-G22-000 | SPDMT. GEAR BOX ASSY. | GY-096S | GB | GY-096S | GB | GY-096S | GB
4 | 52400-G22-800 | RR. CUSHION ASSY. | Y-135C | ZY | Y-135C | ZY | Y-135C | ZY
5 | 42601-TFA-000 | RR. CAST WHEEL | WT-461C | QG | WT-461C | QG | WT-461C | QG
6 | 44601-TFA-000 | FR. CAST. WHEEL | WT-461C | QG | WT-461C | QG | WT-461C | QG
7 | 50612-F02-010 | CAP A FLR STEP | BK-001U | KA | BK-001U | KA | BK-001U | KA
8 | 61100-TFA-000 | FR. FENDER | BK-001C | KB | BK-001C | KB | BK-001C | KB
9 | 61120-TFA-000 | FR. INNER SPOILER | BK-001U | KA | BK-000U | KA | BK-001U | KA
10 | 61121-TFA-000 | RH. FR. UNDER SPOILER | BK-001C | KB | R-200C | VI | BU-288S | BN
10-1 | 87120-TFC-800 | RH. UNDER SPOILER | TYPE2 | T2 | TYPE1 | T1 | TYPE1 | T1
10-2 | 87122-TFC-800 | RH. UNDER SPOILER | TYPE2 | T2 | TYPE1 | T1 | TYPE1 | T1
10-3 | 87130-TFA-800 | SPOILER STRIPE | V |  | V |  | V
11 | 61122-TFA-000 | LH. FR. UNDER SPOILER | BK-001C | KB | R-200C | VI | BU-288S | BN
11-1 | 87121-TFC-800 | LH. UNDER SPOILER | TYPE2 | T2 | TYPE1 | T1 | TYPE1 | T1
11-2 | 87123-TFC-800 | LH. UNDER SPOILER | TYPE2 | T2 | TYPE1 | T1 | TYPE1 | T1
11-3 | 87130-TFA-800 | SPOILER STRIPE | V |  | V |  | V
12 | 6430G-TFC-800 | FR. COVER SET | BK-001C | KB | R-200C | VI | BU-288S | BN
12-1 | 87124-TFA-800 | FR. COVER RH. STRIPE | TYPE2 | T2 | TYPE1 | T1 | TYPE1 | T1
12-2 | 87125-TFA-800 | FR. COVER LH. STRIPE | TYPE2 | T2 | TYPE1 | T1 | TYPE1 | T1
12-3 | 87125-TFC-800 | FR. COVER STRIPE | V |  | V |  | V
13 | 64318-H6B-000 | FRAME NUMBER LID | BK-001U | KA | BK-001U | KA | BK-001U | KA
14 | 64310-TFA-000 | FLOOR STEP | BK-001U | KA | BK-001U | KA | BK-001U | KA
15 | 80156-TFA-000 | R CENTER COVER | WH-300P | OU | WH-300P | OU | WH-300P | OU
16 | 80157-TFA-000 | L CENTER COVER | WH-300P | OU | WH-300P | OU | WH-300P | OU
17 | 8010A-TFA-000 | RR. FENDER ASSY | BK-001U | KA | BK-001U | KA | BK-001U | KA
18 | 8010B-TFA-000 | RR. MUDGUARD ASSY | BK-001U | KA | BK-001U | KA | BK-001U | KA
19 | 80151-TFA-000 | CENTER COVER | BK-001U | KA | BK-001U | KA | BK-001U | KA
20 | 80152-TFA-000 | FUEL LID | BK-001U | KA | BK-001U | KA | BK-001U | KA
21 | 80153-T40-000 | MAINT COVER PLUG | BK-001U | KA | BK-001U | KA | BK-001U | KA
22 | 81132-H6T-000 | LUGGAGE HOOK | BK-001U | KA | BK-001U | KA | BK-001U | KA
23 | 81131-TFA-000 | INNER COVER | BK-001U | KA | BK-001U | KA | BK-001U | KA
24 | 81200-TFA-000 | RH. RR. GRIP | BK-001C | KB | BK-001C | KB | BK-001C | KB
25 | 81300-TFA-000 | LH. RR. GRIP | BK-001C | KB | BK-001C | KB | BK-001C | KB
26 | 8350G-TFC-800 | R BODY COVER SET | BK-001C | KB | R-200C | VI | BU-288S | BN
26-1 | 87125-TFC-800 | FR. COVER STRIPE | V |  | V |  | V
27 | 8360G-TFC-800 | L BODY COVER SET | BK-001C | KB | R-200C | VI | BU-288S | BN
27-1 | 87125-TFC-800 | FR. COVER STRIPE | V |  | V |  | V
28 | 8352G-TFC-800 | RH. SIDE COVER ASSY | BK-001C | KB | BK-001C | KB | BK-001C | KB
28-1 | 87123-HWA-000-S | SYM STRIPE | V |  | V |  | V
28-2 | 87128-TFC-800 | RH. SIDE COVER STRIPE | V |  | V |  | V
29 | 8362G-TFC-800 | LH. SIDE COVER ASSY | BK-001C | KB | BK-001C | KB | BK-001C | KB
29-1 | 87123-HWA-000-S | SYM STRIPE | V |  | V |  | V
29-2 | 87129-TFC-800 | LH. SIDE COVER STRIPE | V |  | V |  | V
30 | 8125B-E69-100 | BATTERY COVER ASSY | BK-001U | KA | BK-001U | KA | BK-001U | KA
31 | 8015A-TFA-000 | CENTER COVER ASSY | BK-001U | KA | BK-001U | KA | BK-001U | KA

## Eng. group1
CONTENTS─ENGINE GROUP
E01 | E02 | E03
Fan Covwe, Shroud | Cylinder. Cylinder Hea | Generator
E04 | E05 | E06
Starting Motor | L Side Cover | Drive Kick Starter
E07 | E08 | E09
Driven Face | Transmission | Crank Case
E10 | E11
Crank Shaft , Piston | Carburetor

## Frame group1
CONTENTS─FRAME GROUP
F01 | F02 | F03
FRONT COVER．HEAD LIGHT ASSY | FR. HANDLE COVER．SPEEDOMETER ASSY | LH. HANDLE LEVER ASSY
F04 | F05 | F06
FR. M/C ASSY | FR. WHEEL ASSY | FR. FORK ASSY．FR. FENDER
F07 | F08 | F09
FUEL TANK | OIL TANK．ENG. HANGER LINK ASSY. | RR. WHEEL ASSY
F10 | F11 | F12
SIDE COVER．FLOOR PANEL | DOUBLE SEAT．LUGGAGE BOX ASSY | BODY COVER．CENTER COVER

## Frame group2
CONTENTS─FRAME GROUP
F13 | F14 | F15
BACK MIRROR ASSY．WIRE HARNESS | RR. CUSHION ASSY．RR. MUDGUARD | FRAME BODY
F16 | F17
Exhaust Muffler | AIR CLEANER ASSY

## E01
E01 | Fan Covwe, Shroud |  |  |  | BK05W-6
Pictures reference only
|  |  | QTY | EFFECTIVE DATE
| PARTS NUMBER | DESCRIPTION
1 | 19610-T5C-000 | FAN COVER COMP | 1
2 | 19620-T6V-000 | SHROUD COMP | 1
3 | 19624-GAK-920-H1 | RUBBER SHROUD SEAL | 1
4 | 96001-06025-00 | FLANGE BOLT SH 6X25 | 4
※ Please check the color & stripe information according to the color index !
01
TEAMWORLD IND. 2006.04

## E02
E02 | Cylinder. Cylinder Head |  |  |  | BK05W-6
Pictures reference only
|  |  | QTY | EFFECTIVE DATE
| PARTS NUMBER | DESCRIPTION
1 | 12101-T5C-000 | CYLINDER | 1
2 | 12100-T5C-000-A | CYLINDER ASSY | 1
3 | 12191-T5C-000 | CYLINDER GASKET | 1
4 | 1220A-T5C-000 | CYLINDER HEAD ASSY | 1
5 | 12251-T5C-000 | CYLINDER HEAD GASKET | 1
6 | 14000-P6A-000 | REED VALVE ASSY | 1
7 | 1621A-GA1-900 | INSULATOR CARB. ASSY. | 1
8 | 1710A-T5C-010 | INLET PIPE ASSY | 1
9 | 17111-P6A-000 | INLET PIPE GASKET A | 1
10 | 17112-P6A-000 | INLET PIPE GASKET B | 1
11 | 90001-GAK-900 | FLANGE BOLT 7X100 | 4
12 | 92700-06028-1B | STUD BOLT 6X28 | 2
13 | 94050-06000 | FLANGE NUT 6MM | 2
14 | 96001-06022-00 | FLANGE BOLT SH 6X22 | 2
15 | 96001-06032-00 | FLANGE BOLT SH 6X32 | 2
16 | 1PBR8HSA-3 | PLUG BR8HSA | 1
※ Please check the color & stripe information according to the color index !
01
TEAMWORLD IND. 2006.04

## E03
E03 | Generator |  |  |  | BK05W-6
Pictures reference only
|  |  | QTY | EFFECTIVE DATE
| PARTS NUMBER | DESCRIPTION
1 | 19510-GAK-940 | COOLING FAN COMP. | 1
2 | 31100-TFA-000 | A. C. G. ASSY. | 1
3 | 31110-T6R-200 | FLY WHEEL COMP | 1
4 | 31120-TFA-000 | STARTOR COMP | 1
5 | 94050-10080 | FLANGE NUT 10MM | 1
6 | 96001-06012-00 | FLANGE BOLT SH 6X12 | 2
7 | 96001-06016-00 | FLANGE BOLT SH 6X16 | 4
8 | 96001-06020-00 | FLANGE BOLT SH 6X20 | 2
※ Please check the color & stripe information according to the color index !
01
TEAMWORLD IND. 2006.04

## E04
E04 | Starting Motor |  |  |  |  | BK05W-6
Pictures reference only
|  |  |  | QTY | EFFECTIVE DATE
| PARTS NUMBER |  | DESCRIPTION
1 | 31200-T5C-000 |  | STARTER MOTOR ASSY | 1
1 | 31200-TFA-000 |  | STARTER MOTOR ASSY | 1
2 | 32105-GAK-900 |  | START MOTOR SUB HARNESS | 1
2 | 32105-TFA-000 |  | START MOTOR SUB HARNESS | 1
3 | 31203-GAK-900 |  | HOLDER COMP START. PINION | 1
4 | 31209-M6Q-000 | N/A | START PINION ASSY | 1
4 | 31209-GAK-901 |  | PINION ASSY. STARTER | 1 |  | Y
※ Please check the color & stripe information according to the color index !
01
TEAMWORLD IND. 2006.04

## E05
E05 | L Side Cover |  |  |  |  | BK05W-6
Pictures reference only
|  |  |  | QTY | EFFECTIVE DATE
| PARTS NUMBER |  | DESCRIPTION
1 | 11340-T52-000 |  | L. SIDE COVER | 1
1 | 11340-TFB-000 |  | L SIDE COVER ASSY. | 1 | 2008/9/8 | N
2 | 11395-T52-000 |  | L. CRANK CASE COVER GASKET | 1
3 | 28300-M7Q-000 |  | KICK STARTER ARM ASSY. | 1
4 | 9000A-F01-000 |  | SPECIAL BOLT 6X28 | 9
5 | 90451-GN2-600 | N/A | KICK SPINDLE WASHER | 1
5 | 90451-M7Q-000 |  | KICK SPINDLE WASHER | 1 |  | Y
6 | 94301-10200 |  | COWEL PIN 10X20 | 2
7 | 94511-14000 |  | EX. CIR CLIP 14MM | 1
8 | 95701-06022-07 |  | BOLT FLANGE 6X22 | 1
※ Please check the color & stripe information according to the color index !
01
TEAMWORLD IND. 2006.04

## E06
E06 | Drive Kick Starter |  |  |  |  | BK05W-6
Pictures reference only
|  |  |  | QTY | EFFECTIVE DATE
| PARTS NUMBER |  | DESCRIPTION
1 | 2201A-GA1-920 |  | MOVABLE DRIVE FACE ASSY | 1
2 | 22102-GAH-720 |  | DRIVE FACE | 1
3 | 22105-M7Q-000 | N/A | DRIVE FACE BOSS | 1
3 | 22105-GAH-780 |  | DRIVE FACE BOSS | 1 |  | Y
4 | 22110-GR1-880 | N/A | MOVABLE DRIVE FACE COMP | 1
4 | 22110-M7Q-000 |  | MOVABLE DRIVE FACE COMP | 1 |  | Y
5 | 22121-GT8-601-A |  | WEIGHT ROLLER 7.5GL | 6
6 | 22131-GAH-780 |  | RAMP PLATE | 1
7 | 22132-GW0-000-A | N/A | SLIDE PIECE SET | 1
7 | 22132-M7Q-000-A |  | PIECE SLIDE SET | 1 |  | Y
10 | 2823A-M6Q-000 |  | KICK DRIVEN GEAR ASSY. | 1
11 | 28250-G22-000 |  | KICK STARTER SPINDLE COMP | 1
12 | 28253-GN2-601 | N/A | KICK SPINDLE BUSH | 1
12 | 28253-M7Q-000 |  | KICK SPINDLE BUSH | 1 |  | Y
13 | 28255-GS6-000 |  | KICK BOSS COLLAR | 1
14 | 28281-GN2-602 |  | KICK RETURN SPRING | 1
15 | 90412-329-000 | N/A | THRUST WASHER 10MM | 1
15 | 90412-M7Q-000 |  | THRUST WASHER 10MM | 1 |  | Y
16 | 90426-M7Q-000 |  | SPECIAL WASHER 12MM | 1
17 | 94001-12200-0S |  | HEX NUT 12MM | 1
※ Please check the color & stripe information according to the color index !
01
TEAMWORLD IND. 2006.04

## E07
E07 | Driven Face |  |  |  |  | BK05W-6
Pictures reference only
|  |  |  | QTY | EFFECTIVE DATE
| PARTS NUMBER |  | DESCRIPTION
1 | 22100-M7Q-000 |  | CLUTCH ASSY | 1
2 | 22350-M7Q-010 |  | DRIVE PLATE COMP | 1
3 | 22401-TAA-000 |  | CLUTCH SPRING | 3
4 | 22300-TAA-000 |  | DRIVEN PLATE ASSY | 1
5 | 22804-A3A-000 |  | CLUTCH DAMPER RUBBER | 1
6 | 23010-TAE-010 |  | DRIVEN PULLEY ASSY | 1
7 | 1B01T5201 |  | DRIVE BELT 737X18X30 | 1
8 | 23210-M7Q-000 |  | DRIVE FACE COMP | 1
9 | 23220-TAA-000 |  | MOVABLE DRIVEN FACE COMP | 1
10 | 23225-M7Q-000 |  | GUIDE PIN | 3
12 | 23233-M7Q-000 | N/A | DRIVEN FACE SPRING | 1
12 | 23233-T36-000 |  | DRIVEN FACE SPRING | 1 |  | Y
13 | 23237-T3F-000 |  | SEAL COLLAR | 1
14 | 23238-M9Q-000 |  | SPRING COLLAR | 1
15 | 90202-M9Q-000 |  | SPECIAL NUT 28MM | 1
18 | 91001-GW0-901-E1 |  | BALL RAIDAL BRG.SC04A50 | 1
19 | 91103-M7Q-000 |  | NEEDLE BERG. 17*25*18 WS | 1
20 | 91211-A3A-000 |  | OIL SEAL 34X39X3 | 2
21 | 91305-M7Q-000 |  | O-RING 36X1.5 | 1
22 | 91302-A3A-000 |  | O-RING 39.8X2.2(CⅡ) | 1
23 | 94050-10080 |  | FLANGE NUT 10MM | 1
24 | 94520-24000 |  | IN.CIR-CLIP 24MM | 1
25 | 23200-M7Q-000 |  | DRIVEN FACE ASS'Y | 1
26 | 22530-M7Q-010-A |  | CLUTCH WEIGHT SET(3PCS) | 1
27 | 90603-M7Q-000 | N/A | CIR. CLIP 6MM | 3
27 | 90603-044-000 |  | CIR. CLIP 6MM | 3 |  | Y
※ Please check the color & stripe information according to the color index !
01
TEAMWORLD IND. 2006.04

## E08
E08 | Transmission |  |  |  | BK05W-6
Pictures reference only
|  |  | QTY | EFFECTIVE DATE
| PARTS NUMBER | DESCRIPTION
1 | 1120A-KG8-000 | BRK. SHOE ANCHOR PIN ASSY | 1
2 | 21200-GAK-900 | MISSION CASE COMP | 1
3 | 21395-KBN-900 | MISSION CASE GASKET A | 1
4 | 23411-T52-000 | DRIVE SHAFT | 1
5 | 23420-T52-000 | COUNTER SHAFT COMP | 1
6 | 23421-T52-000 | COUNTER SHAFT GEAR | 1
7 | 23422-T52-000-H1 | COUNTER GEAR | 1
8 | 2343A-T52-000 | FINAL SHAFT ASSY. | 1
9 | 23431-KBN-900 | FINAL SHAFT | 1
10 | 23432-T52-000 | FINAL GEAR | 1
11 | 90429-KBN-900 | SIDE WASHER 12MM | 1
12 | 91004-KN2-901 | RADIAL BALL BRG.TMB-201AC3 | 2
13 | 96150-60043-10 | RADIAL BALL BEARING6004LLU | 1
14 | 91255-GE0-003 | OIL SEAL 27X42X7 | 1
15 | 94301-10200 | COWEL PIN 10X20 | 2
16 | 94050-08000 | FLANGE NUT 8MM | 1
17 | 94510-20000 | EX. CIR CLIP 20MM | 2
※ Please check the color & stripe information according to the color index !
01
TEAMWORLD IND. 2006.04

## E09
E09 | Crank Case |  |  |  |  | BK05W-6
Pictures reference only
|  |  |  | QTY | EFFECTIVE DATE
| PARTS NUMBER |  | DESCRIPTION
1 | 11100-T5C-000 |  | R. CRANK CASE COMP | 1
2 | 11102-M9Q-300 |  | ENG. HANGER RUB. BUSH | 2
3 | 11200-T5C-000 |  | L CRANK CASE COMP | 1
4 | 11203-M9Q-300 | N/A | RR.CUSHION RUBBER BUSH | 1
4 | 11203-GC7-300 |  | RR. CUSH UND BUSH RUBBER | 1 |  | Y
5 | 11204-KBN-900 |  | PIN SPR. HOOK | 1
6 | 11205-M7Q-300 |  | BUSH | 1
7 | 11205-KBN-900-H1 |  | BUSH M STAND | 2
8 | 11206-M7Q-300 |  | PULSE JOINT COMP | 1
9 | 1510A-T5C-000 |  | OIL PUMP SET. | 1
9 | 1510A-TFB-000 |  | OIL PUMP SET. | 1
10 | 15110-T5C-000 |  | OIL PUMP SET PLATE COMP | 1
12 | 90035-KZ1-000 |  | OIL LEVEL CHECK BOLT | 1
13 | 90481-705-000 |  | PLAIN WASHER 10.2 | 1
14 | 90488-700-000 |  | WASHER A 8MM | 1
15 | 91004-KBN-921-M1 |  | BALL BRG. 6203 ( SPC ) | 1
16 | 91004-KN2-901 |  | RADIAL BALL BRG.TMB-201AC3 | 1
17 | 91201-F01-000 |  | OIL SEAL 15.6X25.5X7(VITON | 1
18 | 91202-F01-000 |  | OIL SEAL ASSY. 20X31X7 | 1
19 | 91204-KBN-901-M1 |  | OIL SEAL 17X30X6 | 1
20 | 91301-M7Q-000 |  | O-RING 7.5X1.5 | 1
22 | 94301-10200 |  | COWEL PIN 10X20 | 2
23 | 95002-02650-0A |  | CLIP B/ 6.5 TIBE | 2
24 | 95701-08012-00 |  | BOLT FLANGE 8X12 | 1
25 | 95701-08035-00 |  | FLANGE BOLT 8X35 | 2
26 | 95701-08040-00 |  | FLANGE BOLT 8X40 | 5
28 | 96001-06032-00 |  | FLANGE BOLT SH 6X32 | 1
29 | 96001-06045-00 |  | FLANGE BOLT 6X45 | 3
30 | 96001-06055-00 |  | BOLT FLANGE SH 6X55 | 3
31 | 96100-62033-10 |  | RAD.BRG.BALL | 1
※ Please check the color & stripe information according to the color index !
01
TEAMWORLD IND. 2006.04

## E10
E10 | Crank Shaft , Piston |  |  |  |  | BK05W-6
Pictures reference only
|  |  |  | QTY | EFFECTIVE DATE
| PARTS NUMBER |  | DESCRIPTION
1 | 13000-T52-000 |  | CRANK SHAFT COMP | 1
2 | 13101-T5C-000 |  | PISTON | 1
3 | 13111-M7Q-000 |  | PISTON PIN | 1
4 | 13115-M7Q-000 |  | PISTON PIN CLIP | 2
5 | 13010-M7Q-000 |  | PISTON RING SET | 1
6 | 13201-M7Q-300 |  | CONNECTING ROD | 1
7 | 13202-M7Q-300 |  | CONNECTING ROD SIDE PLATE | 2
10 | 13381-M7Q-300 |  | CRANK PIN | 1
11 | 90741-M7Q-000 |  | WOODRUFF KEY | 1
12 | 91001-M6Q-000 |  | BRG. CON-ROD BIG. END | 1
13 | 91001-GW0-901-E1 |  | BALL RAIDAL BRG.SC04A50 | 1
14 | 91006-E62-000 | N/A | BRG.BAL.RAD.SC05A97PX1/C35 | 1
14 | 91006-KBN-900 |  | BRG.BAL.RAD.SC05A97PX1/C32 | 1 |  | Y
15 | 91102-M7Q-000 |  | BRG. CON-ROD S. E. | 1
※ Please check the color & stripe information according to the color index !
01
TEAMWORLD IND. 2006.04

## E11
E11 | Carburetor |  |  |  |  | BK05W-6
Pictures reference only
|  |  |  | QTY | EFFECTIVE DATE
| PARTS NUMBER |  | DESCRIPTION
1 | 16100-T7B-000 |  | CARBURETOR ASSY | 1
1 | 16100-T7B-900 |  | CARBURETOR ASSY | 1 | 2007-02-10
1-1 | 1621-883-2000 |  | CARB. HRATER(15W) | 1
2 | T7B-1 |  | CARB. NEEDLE FIXING SET. | 1
3 | T7B-2 |  | CARB. SCREW FIXING SET. | 1
4 | T7B-3 |  | CARB. FLOAT FIXING SET. | 1
5 | T7B-4 |  | CARB. F.C.B FIXING SET. | 1
6 | T7B-5 |  | CARB. GASKET FIXING SET. | 1
7 | 16046-T7C-000 |  | CARB. AUTO BY-ST ASSY | 1
8 | 16101-A3M-000 | ABOLISH | THERMO SWITCH | 1 | 2007.05.21
8 | 16101-HTA-000 |  | THRO. SW. CONTROL UNIT | 1 | 2007.05/21 | N
※ Please check the color & stripe information according to the color index !
01
1-1
8
TEAMWORLD IND. 2006.04

## F01
F01 | FRONT COVER．HEAD LIGHT ASSY |  |  |  | BK05W-6
Pictures reference only
|  |  | QTY | EFFECTIVE DATE
| PARTS NUMBER | DESCRIPTION
1 | 64302-TFA-000-KX | FRONT COVER EMBLEM | 1
1 | 64302-TFA-000-KB | FRONT COVER EMBLEM | 1
2 | 6430G-TFA-000-SO | FRONT COVER | 1
2-1 | 87124-TFA-000 | FRONT COVER RH STRIPE A | 1
2-2 | 87125-TFA-000 | FRONT COVER LH. STRIPE A | 1
2-3 | 87126-TFA-000 | BODY COVER STRIPE TYPE 1 | 1
2 | 6430G-TFA-000-BN | FRONT COVER | 1
2-1 | 87124-TFA-000 | FRONT COVER RH STRIPE A | 1
2-2 | 87125-TFA-000 | FRONT COVER LH. STRIPE A | 1
2-3 | 87126-TFA-000 | BODY COVER STRIPE TYPE 1 | 1
2 | 6430G-TFA-000-UM | FRONT COVER | 1
2-1 | 87124-TFA-000 | FRONT COVER RH STRIPE A | 1
2-2 | 87125-TFA-000 | FRONT COVER LH. STRIPE A | 1
2-3 | 87126-TFA-000 | BODY COVER STRIPE TYPE 1 | 1
2 | 6430G-TFC-800-BN | FR. COVER SET BU-288S | 1
2-1 | 87124-TFA-800-T1 | FR. COVER RH. STRIPE TYPE1 | 1
2-2 | 87125-TFA-800-T1 | FR. COVER LH. STRIPE TYPE1 | 1
2-3 | 87125-TFC-800 | FR. COVER STRIPE TYPE 1 | 1
2 | 6430G-TFC-800-VI | FR. COVER SET R-200C | 1
2-1 | 87124-TFA-800-T1 | FR. COVER RH. STRIPE TYPE1 | 1
2-2 | 87125-TFA-800-T1 | FR. COVER LH. STRIPE TYPE1 | 1
2-3 | 87125-TFC-800 | FR. COVER STRIPE TYPE 1 | 1
2 | 6430G-TFC-800-KB | FR. COVER SET BK-001C | 1
2-1 | 87124-TFA-800-T2 | FR. COVER RH. STRIPE TYPE2 | 1
2-2 | 87125-TFA-800-T2 | FR. COVER LH. STRIPE TYPE2 | 1
2-3 | 87125-TFC-800 | FR. COVER STRIPE TYPE 1 | 1
3 | 33100-TFA-000 | HEAD LIGHT ASSY | 1
3-1 | 34901-RA1-000 | HEAD LIGHT BULB | 1
4 | 93903-34320 | TAPPING SCREW 4*12 | 1
5 | 93903-25320 | TAPPING SCREW 5*16 | 1
6 | 61121-TFA-000-SO | RH. FR. UNDER SPOILER | 1
6 | 61121-TFA-000-BN | RH. FR. UNDER SPOILER | 1
6 | 61121-TFA-000-UM | RH. FR. UNDER SPOILER | 1
6 | 61121-TFA-000-BN | RH. FR. UNDER SPOILER BU-288S | 1
6-1 | 87120-TFC-800-T1 | RH. UNDER SPOILER STRIPE | 1
6-2 | 87122-TFC-800-T1 | RH. UNDER SPOILER STRIPE B | 1
6-3 | 87130-TFA-800 | SPOILER STRIPE TYPE 1 | 1
6 | 61121-TFA-000-VI | RH. FR. UNDER SPOILER R-200C | 1
6-1 | 87120-TFC-800-T1 | RH. UNDER SPOILER STRIPE | 1
6-2 | 87122-TFC-800-T1 | RH. UNDER SPOILER STRIPE B | 1
6-3 | 87130-TFA-800 | SPOILER STRIPE TYPE 1 | 1
6 | 61121-TFA-000-KB | RH. FR. UNDER SPOILER BK-001C | 1
6-1 | 87120-TFC-800-T2 | RH. UNDER SPOILER STRIPE | 1
6-2 | 87122-TFC-800-T2 | RH. UNDER SPOILER STRIPE B | 1
6-3 | 87130-TFA-800 | SPOILER STRIPE TYPE 1 | 1
7 | 61120-TFA-000-KA | FR. INNER SPOILER | 1
8 | 61122-TFA-000-SO | LH. FR. UNDER SPOILER | 1
8 | 61122-TFA-000-BN | LH. FR. UNDER SPOILER | 1
8 | 61122-TFA-000-UM | LH. FR. UNDER SPOILER | 1
8 | 61122-TFA-000-BN | LH. FR. UNDER SPOILER BU-288S | 1
8-1 | 87121-TFC-800-T1 | LH. UNDER SPOILER STRIPE | 1
8-2 | 87123-TFC-800-T1 | LH. UNDER SPOILER STRIPE B | 1
8-3 | 87130-TFA-800 | SPOILER STRIPE TYPE 1 | 1
8 | 61122-TFA-000-VI | LH. FR. UNDER SPOILER R-200C | 1
8-1 | 87121-TFC-800-T1 | LH. UNDER SPOILER STRIPE | 1
8-2 | 87123-TFC-800-T1 | LH. UNDER SPOILER STRIPE B | 1
8-3 | 87130-TFA-800 | SPOILER STRIPE TYPE 1 | 1
8 | 61122-TFA-000-KB | LH. FR. UNDER SPOILER BK-001C | 1
8-1 | 87121-TFC-800-T2 | LH. UNDER SPOILER STRIPE | 1
8-2 | 87123-TFC-800-T2 | LH. UNDER SPOILER STRIPE B | 1
8-3 | 87130-TFA-800 | SPOILER STRIPE TYPE 1 | 1
9 | 93903-34380 | TAPPING SCREW 4*12 | 1
10 | 90302-V02-000 | SPRING NUT 4mm | 1
11 | 90110-G22-000 | SPECIAL SCREW 6*14 | 1
※ Please check the color & stripe information according to the color index !
01
TEAMWORLD IND. 2006.04
2-1
2-2
2-3

## F02
F02 | FR. HANDLE COVER．SPEEDOMETER ASSY |  |  |  | BK05W-6
Pictures reference only
|  |  | QTY | EFFECTIVE DATE
| PARTS NUMBER | DESCRIPTION
1 | 5320G-TFA-010-KX1 | FR. HANDLE COVER | 1
1 | 5320G-TFA-010-KB1 | FR. HANDLE COVER ASSY. BK-001C | 1
2 | 33400-TFA-000 | R. FR. WINKER ASSY | 1
3 | 33450-TFA-000 | L. FR. WINKER ASSY | 1
4 | 37200-TFA-000 | SPEEDOMETER ASSY | 1
5 | 53206-TFA-000-KA | HANDLE RR. COVER | 1
6 | 53203-TFA-000 | HANDLE RR. COVER LID | 1
7 | 53204-TFA-000 | HANDLE UP COVER | 1
8 | 93891-05016-07 | WASHER SCREW 5*16 | 1
9 | 91508-A26-000 | PAN SCREW 5X7 | 1
10 | 93903-34380 | TAPPING SCREW 4*12 | 9
11 | 93903-34320 | TAPPING SCREW 4*12 | 7
12 | 93903-35320 | TAPPING SCREW 5*16 | 4
13 | 90302-V02-000 | SPRING NUT 4mm | 1
14 | 35040-TFA-000 | METER CORD COMP. | 1
※ Please check the color & stripe information according to the color index !
01
TEAMWORLD IND. 2006.04

## F03
F03 | LH. HANDLE LEVER ASSY |  |  |  | BK05W-6
Pictures reference only
|  |  | QTY | EFFECTIVE DATE
| PARTS NUMBER | DESCRIPTION
1 | 17910-TFA-000 | THROTTLE CABLE COMP | 1
2 | 53100-TFA-000 | STRG. HANDLE COMP | 1
3 | 53105-H01-000 | STRG. HANDLE END | 2
4 | 53140-HMA-000 | THROT. GRIP COMP | 1
5 | 53166-N02-000 | L. HANDLE GRIP | 1
6 | 43450-E69-010 | RR BRAKE CABLE COMP. | 1
6 | 43450-TFA-000 | RR BRAKE CABLE COMP. | 1
7 | 53178-TFA-000 | L. STRG. HANDLE LEVER | 1
8 | 35340-E69-000 | FR. STOP SW. ASSY. | 1
9 | 53172-TFA-000 | LH. HNDL. BRKT. | 1
10 | 93903-34380 | TAPPING SCREW 4*12 | 2
11 | 95801-06022-07 | FLANGE BOLT 6*22 | 4
12 | 45517-TFA-000 | M/C HOLDER | 2
13 | 90115-T15-000 | HNDL. LEVER PIVOT SCREW | 1
14 | 94001-05000-0S | HEX NUT 5mm | 1
15 | 35200-TFA-000 | HNDL. LH. SW. ASSY | 1
16 | 35150-TFA-000 | HNDL. RH. SW. ASSY | 1
17 | 93891-05012-07 | SCREW WASHER 5*12mm | 1
18 | 5317B-TFA-000 | LH. HANDLE LEVER ASSY | 1
※ Please check the color & stripe information according to the color index !
01
TEAMWORLD IND. 2006.04

## F04
F04 | FR. M/C ASSY |  |  |  | BK05W-6
Pictures reference only
|  |  | QTY | EFFECTIVE DATE
| PARTS NUMBER | DESCRIPTION
1 | 95801-06022-07 | FLANGE BOLT 6*22 | 4
2 | 45517-TFA-000 | M/C HOLDER | 2
3 | 45500-TFA-000 | FR. M/C ASSY | 1
4 | 90145-M9Q-000 | OIL BOLT 10*22 | 2
5 | 45100-T6R-900 | FR. CALIPER ASSY | 1
5-1 | 2291-0016 | PIN-PAD SET | 1
6 | 45126-G22-000 | FR. BRAKE HOSE ASS'Y | 1
6 | 45126-G22-900 | FR. BRAKE HOSE ASS'Y | 1 | 2006-06-19 | N
7 | 90545-M9Q-000 | OIL BOLT WASHER | 4
8 | 90131-GW0-910 | BOLT FLANGE 8*35 | 2
9 | 53175-HMA-000 | R. HANDLE LEVER | 1
10 | 45105-HKF-000-A | BRAKE PAD | 1
11 | 32106-TAM-000 | SUB CORD | 1
12 | 35340-KBN-900 | FR STOP SW ASSY | 1
※ Please check the color & stripe information according to the color index !
01
TEAMWORLD IND. 2006.04
9
10
11
12

## F05
F05 | FR. WHEEL ASSY |  |  |  |  | BK05W-6
Pictures reference only
|  |  |  | QTY | EFFECTIVE DATE
| PARTS NUMBER |  | DESCRIPTION
1 | 95801-06012-00 |  | FLANGE BOLT 6*12 | 1
2 | 1T0130010-4PR-TM1 |  | RR. TIRE300-10 4PR HF-263A | 1
3 | 44601-TFA-000 |  | FR. CAST. WHEEL | 1
3 | 44601-TFA-000-QG |  | FR. CAST. WHEEL | 1
4 | 45121-TFA-000 |  | FR. BRAKE DISK | 1
5 | 90105-KR3-000 |  | FR. DISK BOLT 8*24 | 3
6 | 91258-M9Q-000 |  | SEAL SPDMT GEAR BOX | 1
7 | 90912-M9Q-000-M1 |  | BEARING 6201(U) | 2
8 | 44620-T55-000 |  | FR. AXLE DIST COLLAR | 1
9 | 90754-M9Q-000-M2 |  | DUST SEAL 20*32*5 | 1
10 | 42753-KBN-903 | N/A | RIM VALVE | 1
10 | 42753-KJ9-000 |  | RIM VALVE | 1 |  | Y
11 | 44311-H09-000 |  | FR. WHEEL SIDE COLLAR | 1
12 | 44301-TFA-000 |  | FR. WHEEL AXLE | 1
13 | 90306-M9Q-000 |  | SELF-LOCK NUT 12MM | 1
14 | 44800-G22-000-GB |  | SPDMT. GEAR BOX ASS'Y | 1
15 | 93891-05018-07 |  | WASHER SCREW 5*18 | 1
16 | 44830-TFA-000 |  | SPEED SENSOR COMP | 1
※ Please check the color & stripe information according to the color index !
01
TEAMWORLD IND. 2006.04

## F06
F06 | FR. FORK ASSY．FR. FENDER |  |  |  | BK05W-6
Pictures reference only
|  |  | QTY | EFFECTIVE DATE
| PARTS NUMBER | DESCRIPTION
1 | 53200-G22-000 | STRG. COMP. FORK | 1
2 | 51400-TFA-000 | RH. FR. FORK ASSY | 1
2-1 | 91201-TFA-000 | OIL SEAL 43X31X10.3 | 1
3 | 51500-TFA-000 | LH. FR. FORK ASSY | 1
3-1 | 91201-TFA-000 | OIL SEAL 43X31X10.3 | 1
4 | 95801-08040-00 | FLANGE BOLT 8*40 | 4
5 | 53212-GC8-003 | STRG. TOP CONE RACE | 1
6 | 61110-G22-000 | FR. INNER FENDER | 1
7 | 90112-GC3-000 | BOLT SPECIAL5MM | 3
8 | 45156-GW0-911 | FR BRAKE HOSE CLAMP | 1
8 | 45156-A8B-000 | FR BRAKE HOSE CLAMP | 1 | 2005-02-01
9 | 95801-06012-00 | FLANGE BOLT 6*12 | 2
10 | 94050-10080 | FLANGE NUT 10mm | 1
11 | 90106-TAA-000 | FLANGE BOLT 10*50 | 1
12 | 53125-M9Q-000 | HNDL. SET COLLAR | 1
13 | 61100-TFA-000-SO | FR. FENDER | 1
13 | 61100-TFA-000-BN | FR. FENDER | 1
13 | 61100-TFA-000-UM | FR. FENDER | 1
13 | 61100-TFA-000-KB | FR. FENDER BK-001C | 1
14 | 33742-TFA-000 | SIDE REFLEX REFLECTOR | 2
15 | 90305-M9Q-000 | CLIP NUT 6MM | 2
16 | 90164-M9Q-000 | SPECIAL SCREW 6MM | 4
※ Please check the color & stripe information according to the color index !
01
TEAMWORLD IND. 2006.04

## F07
F07 | FUEL TANK |  |  |  |  | BK05W-6
Pictures reference only
|  |  |  | QTY | EFFECTIVE DATE
| PARTS NUMBER |  | DESCRIPTION
1 | 17620-GS7-800 |  | FUEL FILLER CAP COMP | 1
2 | 94050-06000 |  | FLANGE NUT 6MM | 6
3 | 17500-KB1-000 |  | FUEL TANK COMP. | 1
4 | 37800-TFA-000 |  | FUEL UNIT ASSY | 1
5 | 37801-M9Q-000 |  | BASE PACKING | 1
6 | 37802-M9Q-000 |  | RET FUEL UNIT | 1
7 | 50140-KBN-900 |  | FLOOR PLATE | 1
9 | 16700-GAK-900 |  | FUEL PUMP ASSY | 1
10 | 95801-06016-08 |  | FLANGE BOLT 6*16 | 2
11 | 95002-02080 |  | BREATHER TUBE CLIP B8 | 4
14 | 95002-02100 |  | TUBE CLIP B10 | 4
18 | 16910-GN5-911-M1 | N/A | FUEL STRAINER COMP. | 1
18 | 16910-GN5-000 |  | FUEL STRAINER COMP. | 1 |  | Y
20 | 17506-KBN-900-H1 |  | GUARD FUEL TANK | 1
21 | 17501-KBN-900 |  | FUEL TANK HEAD GUARD | 1
22 | 1670A-TFA-000 |  | FUEL PUMP SET | 1
23 | 16710-TFA-000 |  | TUBE PULSE ASSY. | 1
24 | 1691A-TFA-000 |  | STRAINER ASSY. | 1
25 | 17685-TFA-000 |  | FUEL TUBE 4.5X690 | 1
※ Please check the color & stripe information according to the color index !
01
TEAMWORLD IND. 2006.04

## F08
F08 | OIL TANK．ENG. HANGER LINK ASSY. |  |  |  |  | BK05W-6
Pictures reference only
|  |  |  | QTY | EFFECTIVE DATE
| PARTS NUMBER |  | DESCRIPTION
4 | 90116-T5C-000 |  | FLANGE BOLT 10*298 | 1
5 | 90304-GE8-003 |  | U NUT 10MM | 1
6 | 50355-T5C-000 |  | LINK STOPPER RUBBER | 1
7 | 50353-P6B-000 | N/A | ENG. HANGER BUSH | 2
8 | 50352-GY6-900 |  | STOPPER RUBBER | 4
11 | 90121-M9Q-000 |  | DISTANCE COLLAR | 1
12 | 90106-M9Q-000 |  | FLG. BOLT 10*50 | 2
15 | 90304-GW0-901-M1 |  | NUT U FLANGE 10MM | 2
16 | 55100-TFA-000 |  | OIL TANK | 1
17 | 35410-E69-000 |  | OIL LEVEL SW. ASSY | 1
20 | 55102-166-000 |  | OIL TUBE JOINT | 1
21 | 95002-50000 |  | TUBE CLIP C9 | 1
24 | 95002-02080 |  | BREATHER TUBE CLIP B8 | 2
25 | 90111-G22-000 |  | WASHER BOLT 6*16 | 1
26 | 55105-KBN-900 |  | OIL CAP ASSY | 1
27 | 55121-KBN-900 |  | OIL GUIDE RUBBER | 1
28 | 50350-T5C-010 |  | ENG. HANGER LINK ASSY. | 1
29 | 55123-T5C-000 | N/A | OIL TUBE [5.3 | 1
30 | 55200-T5C-000 |  | OIL TUBE ASS'Y | 1
※ Please check the color & stripe information according to the color index !
01
TEAMWORLD IND. 2006.04

## F09
F09 | RR. WHEEL ASSY |  |  |  |  | BK05W-6
Pictures reference only
|  |  |  | QTY | EFFECTIVE DATE
| PARTS NUMBER |  | DESCRIPTION
1 | 1T0130010-4PR-TM1 |  | RR. TIRE300-10 4PR HF-263A | 1
2 | 42753-KBN-903 | N/A | RIM VALVE | 1
2 | 42753-KJ9-000 |  | RIM VALVE | 1 |  | Y
3 | 42601-TFA-000-GB |  | RR. CAST WHEEL | 1
3 | 42601-TFA-000-QG |  | RR. CAST WHEEL | 1
4 | 4312A-E60-000 |  | BRAKE SHOE ASSY | 2
5 | 45133-M9Q-800 |  | BRAKE SHOE SPG. | 2
6 | 4314A-GA1-700 |  | RR. BRK. CAM ASSY. | 1
7 | 91352-KG8-831 |  | O RING 11.3X1.3 | 1
8 | 43410-G2B-000 |  | REAR BRAKE ARM | 1
9 | 95701-06028-00 |  | FLANGE BOLT6*28 | 1
10 | 43472-T5C-000 |  | RR. BRK. ARM RETURN SPG. | 1
11 | 95015-42000 |  | ADJUST NUT B | 1
12 | 95015-32001 |  | BRAKE ARM JOINT B | 1
13 | 43452-GAK-900 |  | BRK CABLE CLAMP | 1
14 | 5050A-T52-900 |  | MAIN STAND ASSY | 1
15 | 95011-61000 |  | STAND STOP RUB. A | 1
16 | 50505-E69-900 |  | MAIN STAND SPG. ASS'Y | 1
17 | 50503-KBN-900 |  | MAIN STAND SHAFT | 1
18 | 50502-KBN-900 |  | MAIN STAND SHAFT RUBBER | 1
19 | 94201-25200 |  | SPLIT PIN 2.5*20 | 1
20 | 90305-M9Q-000 |  | CLIP NUT 6MM | 1
21 | 90501-M9Q-000 |  | 16mm WASHER | 1
22 | 96001-06012-00 |  | SH. FLANGE BOLT 6*12 | 1
※ Please check the color & stripe information according to the color index !
01
TEAMWORLD IND. 2006.04

## F10
F10 | SIDE COVER．FLOOR PANEL |  |  |  | BK05W-6
Pictures reference only
|  |  | QTY | EFFECTIVE DATE
| PARTS NUMBER | DESCRIPTION
1 | 81131-TFA-000-KA | INNER COVER | 1
2 | 81132-H6T-000-KA | LUGGAGE HOOK | 1
3 | 90111-M9Q-800 | FLANGE BOLT 6mm | 1
4 | 64318-H6B-000-KA | FRAME NUMBER LID | 1
5 | 87560-174-770 | DRIVE CAUTION MARK | 1
6 | 90302-V02-000 | SPRING NUT 4mm | 6
7 | 93903-34380 | TAPPING SCREW 4*12 | 24
8 | 83520-TFA-000-SO | RH. SIDE COVER | 1
8 | 83520-TFA-000-BN | RH. SIDE COVER | 1
8 | 83520-TFA-000-UM | RH. SIDE COVER | 1
8 | 8352G-TFC-800-KB | RH. SIDE COVER ASSY BK-001C | 1
8-1 | 87123-HWA-000-S | SYM STRIPE S-480S | 1
8-2 | 87128-TFC-800 | RH. SIDE COVER STRIPE TYPE | 1
9 | 83620-TFA-000-SO | LH. SIDE COVER | 1
9 | 83620-TFA-000-BN | LH. SIDE COVER | 1
9 | 83620-TFA-000-UM | LH. SIDE COVER | 1
9 | 8362G-TFC-800-KB | LH. SIDE COVER ASSY BK-001C | 1
9-1 | 87123-HWA-000-S | SYM STRIPE S-480S | 1
9-2 | 87129-TFC-800 | LH. SIDE COVER STRIPE TYPE | 1
10 | 90110-TFA-000 | WASHER BOLT 6X20 | 4
11 | 64310-TFA-000-KA | FLOOR PANEL | 1
12 | 64330-KBN-900 | TRAY FUEL CAP | 1
13 | 83510-TFA-000 | RH. RR. SIDE COVER | 1
14 | 83610-TFA-000 | LH. RR. SIDE COVER | 1
15 | 80156-TFA-000-JH | RH. CENTER COVER | 1
15 | 80156-TFA-000-OU | R CENTER COVER WH-300P | 1
16 | 80157-TFA-000-JH | LH. CENTER COVER | 1
16 | 80157-TFA-000-OU | L CENTER COVER WH-300P | 1
18 | 50612-F02-010-KA | CAP B FLR STEP | 2
19 | 93891-05016-07 | WASHER SCREW 5*16 | 6
20 | 50613-F02-010-KA | CAP B FLR STEP (BK-001U) | 2
21 | 90302-V02-000 | SPRING NUT 4mm | 2
※ Please check the color & stripe information according to the color index !
01
TEAMWORLD IND. 2006.04

## F11
F11 | DOUBLE SEAT．LUGGAGE BOX ASSY |  |  |  | BK05W-6
Pictures reference only
|  |  | QTY | EFFECTIVE DATE
| PARTS NUMBER | DESCRIPTION
1 | 77200-TFA-000 | DOUBLE SEAT COMP | 1
2 | 8125A-TFA-000 | LUGGAGE BOX ASSY | 1
3 | 77201-HHA-000 | SEAT HINGE COMP | 1
4 | 90105-HHA-000 | SEAT HINGE SCREW | 1
5 | 95801-06012-08 | FLANGE BOLT 6*12 | 2
6 | 8125B-E69-000-KA | BATTERY COVER ASSY | 1
6 | 8125B-E69-100-KA | BATTERY COVER ASSY | 1 | 2006-08-28 | N
7 | 87507-E38-000 | BATTERY CAUTION MARK | 1
8 | 98200-10700 | FUSE 7A | 1
8 | 98200-11500 | FUSE 15A | 1 | 2006-08-28 | N
9 | 50325-KBN-900 | BATTERY CASE | 1
10 | 38501-GW3-900 | RELAY COMP START | 1
11 | 81200-TFA-000-JH | RH. RR. GRIP | 1
11 | 81200-TFA-000-KB | RH. RR. GRIP BK-001C | 1
12 | 81300-TFA-000-JH | LH. RR. GRIP | 1
12 | 81300-TFA-000-KB | LH. RR. GRIP BK-001C | 1
13 | 81202-TFA-000 | RR. GRIP COLLAR | 2
14 | 77240-TFA-000 | SEAT LOCK CABLE | 1
15 | 93404-06012-07 | WASHER BOLT 6*12 | 1
16 | 90320-HB9-000 | SPRING NUT M5 | 2
17 | 90111-M9Q-900 | FLANGE BOLT 6MM | 1
18 | 90101-KBN-900 | SPECIAL SCREW 5*10 | 2
19 | 90114-TFA-000 | SPECIAL SCREW 6X28 | 2
20 | 90115-TFA-000 | SPECIAL SCREW 6X15 | 2
21 | 90201-415-000 | CAP NUT 6MM | 2
23 | 77206-N02-000 | SEAT STPR. RUB. | 2
24 | 94050-06080 | NUT FLANGE 6MM | 2
27 | 77230-TFA-000 | SEAT CATCH ASSY. | 1
※ Please check the color & stripe information according to the color index !
01
TEAMWORLD IND. 2006.04

## F12
F12 | BODY COVER．CENTER COVER |  |  |  | BK05W-6
Pictures reference only
|  |  | QTY | EFFECTIVE DATE
| PARTS NUMBER | DESCRIPTION
1 | 80151-TFA-000-KA | CENTER COVER | 1
2 | 80152-TFA-000-KA | FUEL LID | 1
3 | 80153-T40-000-KA | PLUG MAINT COVER | 1
4 | 77232-M9Q-000 | FUEL LID LOCK COMP | 1
5 | 8350G-TFA-000-SO | RH. BODY COVER | 1
5 | 8350G-TFA-000-BN | RH. BODY COVER | 1
5 | 8350G-TFA-000-UM | RH. BODY COVER | 1
5-1 | 87126-TFA-000 | BODY COVER STRIPE TYPE 1 | 1
5-2 | 87128-TFA-000 | BODY COVER STRIPE A | 1
5 | 8350G-TFC-800-BN | R BODY COVER SET BU-288S | 1
5-1 | 87125-TFC-800 | FR. COVER STRIPE TYPE 1 | 1
5 | 8350G-TFC-800-VI | R BODY COVER SET R-200C | 1
5-1 | 87125-TFC-800 | FR. COVER STRIPE TYPE 1 | 1
5 | 8350G-TFC-800-KB | R BODY COVER SET BK-001C | 1
5-1 | 87125-TFC-800 | FR. COVER STRIPE TYPE 1 | 1
6 | 8360G-TFA-000-SO | LH. BODY COVER | 1
6 | 8360G-TFA-000-BN | LH. BODY COVER | 1
6 | 8360G-TFA-000-UM | LH. BODY COVER | 1
6-1 | 87126-TFA-000 | BODY COVER STRIPE TYPE 1 | 1
6-2 | 87128-TFA-000 | BODY COVER STRIPE A | 1
6 | 8360G-TFC-800-BN | L BODY COVER SET BU-288S | 1
6-1 | 87125-TFC-800 | FR. COVER STRIPE TYPE 1 | 1
6 | 8360G-TFC-800-VI | L BODY COVER SET R-200C | 1
6-1 | 87125-TFC-800 | FR. COVER STRIPE TYPE 1 | 1
6 | 8360G-TFC-800-KB | L BODY COVER SET BK-001C | 1
6-1 | 87125-TFC-800 | FR. COVER STRIPE TYPE 1 | 1
7 | 77239-T53-000 | SEAT LOCK KEY(COMP.) | 1
8 | 75581-T53-000 | LOCK KEY SET SPRING | 1
9 | 77236-HAA-000 | SEAT LOCK WASHER | 1
10 | 33700-TFA-000 | RR. COMB. LIGHT COMP | 1
10-1 | 34905-M70-000 | WINKER BULB | 2
10-2 | 33770-TFA-000 | TAIL LIGHT LED LAMP | 1
10-3 | 33602-TFA-000 | RR. R. WINKER LENS | 1
10-4 | 33652-TFA-000 | RR. L. WINKER LENS | 1
11 | 93903-24220 | TAPPING SCREW 4*10 | 2
12 | 93903-34380 | TAPPING SCREW 4*12 | 9
13 | 90302-V02-000 | SPRING NUT 4mm | 2
14 | 90117-T15-000 | WASHER SCREW 5*14 | 1
15 | 90677-M9Q-000 | CLIP NUT M5*0.8 | 2
16 | 8015A-TFA-000-KA | CENTER COVER ASSY.(248) | 1
※ Please check the color & stripe information according to the color index !
01
TEAMWORLD IND. 2006.04
5-2
5-1

## F13
F13 | BACK MIRROR ASSY．WIRE HARNESS |  |  |  | BK05W-6
Pictures reference only
|  |  | QTY | EFFECTIVE DATE
| PARTS NUMBER | DESCRIPTION
1 | 50315-TFA-000 | FR. COVER STAY | 1
2 | 31600-M9Q-000 | REG. REC COMP(DC) | 1
3 | 38300-T40-010 | WINKER RELAY ASS'Y | 1
4 | 38110-G2D-000 | HORN COMP. | 1
5 | 95801-06012-08 | FLANGE BOLT 6*12 | 1
6 | 94050-06080 | NUT FLANGE 6MM | 3
7 | 35400-T6R-000 | RESISTOR COMP. | 1
8 | 88110-TFA-000 | R. BACK MIRROR ASSY | 1
9 | 88120-TFA-000 | L. BACK MIRROR ASSY | 1
10 | 35100-E60-000 | COMB LOCK SW. ASSY | 1
11 | 90164-X01-000 | FLAT LOCK SCREW 6*12 | 2
12 | 32100-TFA-000 | WIRE HARNESS | 1
13 | 95801-06045-08 | FLANGE BOLT 6*45 | 1
14 | 1Y01A5K01-Y | BATTERY ASSY (TTZ7SL) | 1
15 | 89216-KBN-900 | BOX WRENCH P21*160 | 1
16 | 99003-10000 | PLUS DRIVE #1 | 1
17 | 99003-30000 | PLUS DRIVE #3 | 1
18 | 35111-H12-000-A | KEY COMP | 2
18 | 35111-H12-000-B | KEY COMP | 2
19 | 77232-M9Q-000 | FUEL LID LOCK COMP | 1
20 | 77239-T53-000 | SEAT LOCK KEY(COMP.) | 1
21 | 35010-T54-010 | KEY SET | 1
22 | 30700-T36-000 | CAP ASSY NOISE SUPPRESSOR | 1
23 | 3051A-E60-000 | IGNITION COIL ASSY | 1
24 | 90112-GK8-010 | FLANGE BOLT 5*22 | 1
※ Please check the color & stripe information according to the color index !
01
TEAMWORLD IND. 2006.04

## F14
F14 | RR. CUSHION ASSY．RR. MUDGUARD |  |  |  |  | BK05W-6
Pictures reference only
|  |  |  | QTY | EFFECTIVE DATE
| PARTS NUMBER |  | DESCRIPTION
1 | 80106-TFA-000 |  | RR. INN. FENDER | 1
2 | 80104-KBN-900 |  | SPLASH GUARD PLATE | 1
3 | 38900-A3M-000 | ABOLISH | POWER FILTER UNIT ASSY | 1 | 2007.05.21
4 | 30400-TFA-000 |  | CDI UNIT ASSY | 1
5 | 32106-TAM-000 |  | SUB CORD | 1
6 | 52400-G22-800-ZY |  | RR. CUSHION ASSY | 1
7 | 8010B-TFA-000-KA |  | RR.MUDGUARD ASSY | 1
8 | 8010A-TFA-000-KA |  | RR.FENDER ASSY | 1
9 | 93404-06012-07 |  | WASHER BOLT 6*12 | 4
10 | 93903-25320 |  | TAPPING SCREW 5*16 | 3
11 | 90677-M9Q-000 |  | CLIP NUT 5MM | 3
12 | 93903-34480 |  | TAPPING SCREW 4*16 | 1
13 | 95801-10035-08 |  | FLANGE BOLT 10*35 | 1
14 | 93201-08032-0H |  | HEX. BOLT 8*32 | 1
15 | 90111-M9Q-800 |  | FLANGE BOLT 6MM | 2
※ Please check the color & stripe information according to the color index !
01
TEAMWORLD IND. 2006.04

## F15
F15 | FRAME BODY |  |  |  | BK05W-6
Pictures reference only
|  |  | QTY | EFFECTIVE DATE
| PARTS NUMBER | DESCRIPTION
1 | 50100-TFA-000 | FRAME BODY COMP. | 1
1 | 50100-TFK-000 | FRAME BODY COMP. | 1 | 2006.08.25
2 | 50306-M9Q-000 | STRG. STEM LOCK NUT | 1
3 | 53211-M7Q-000 | STRG. TOP CONE RACE | 1
4 | 96211-05000 | BALL; STEEL 5 | 55
5 | 50301-M7Q-000 | STRG. UPPER BALL BACE | 1
6 | 50305-M7Q-000 | STRG. UNDER BALL RACE | 1
7 | 95801-08020-08 | BOLT FLANGE 8*20 | 4
8 | 50621-KBN-900 | UNDER COVER | 1
9 | 93404-06016-07 | WASHER BOLT 6*16 | 2
10 | 94050-06070 | FLANGE NUT 6mm | 2
15 | 96211-08000 | STEEL BALL 8 | 2
21 | 50530-E69-000 | SIDE STAND BAR | 1
22 | 50541-G03-010 | SIDE STAND SPG | 1
23 | 90108-G03-000 | SIDE STAND PIVOT SCREW | 1
24 | 94030-08080 | HEX NUT 8mm | 1
25 | 50542-E60-000 | SPRING PLATE HOOK | 1
26 | 83605-T40-010 | AIR/C INTAKE DUCT | 1
27 | 3051A-E60-000 | IGN COIL ASSY | 1
28 | 90112-GK8-010 | FLANGE BOLT 5*22 | 1
29 | 1550A-T6V-000 | R.V./TUBE ASSY. | 1
30 | 96001-06020-07 | FLANGE BOLT ;SH 6*20 | 2
31 | 5062A-TFA-000 | R PILLION STEP ASSY. | 1
32 | 5062B-TFA-000 | L PILLION STEP ASSY. | 1
33 | 50535-E60-000 | SIDE STAND SPRING ASSY | 1
※ Please check the color & stripe information according to the color index !
TEAMWORLD IND. 2006.04
01

## F16
F16 | Exhaust Muffler |  |  |  | BK05W-6
Pictures reference only
|  |  | QTY | EFFECTIVE DATE
| PARTS NUMBER | DESCRIPTION
1 | 18000-T6V-000 | EXH. MUFFLER ASSY | 1
2 | 18292-E60-010 | EXH. PIPE GASKET | 1
3 | 18318-T67-000 | MUFFLER PROTECTOR | 1
4 | 90304-M9Q-900 | HEX CAP NUT 6MM | 2
5 | 95701-08045-07 | FLANGE BOLT 8X45 | 1
6 | 95701-08055-07 | FLANGE BOLT 8X55 | 1
7 | 95701-08055-07 | FLANGE BOLT 8X55 | 1
8 | 1550A-T6V-000 | R.V./TUBE ASSY | 1
9 | 17222-T6V-000 | AIR PIPE/A.I.C.V. TUBE | 1
10 | 18533-M7Q-000 | AIR HOSE CLIP 19 | 2
11 | 18292-F3E-000 | PROTECTOR PACKING A | 3
12 | 18293-F3E-000 | PROTECTOR PACKING | 3
13 | 18295-F3E-000 | COLLAR M6 | 3
14 | 17223-T6V-000 | A.I.A.C./A.I.C.V. TUBE | 1
15 | 18320-F3E-000 | PROTECTOR RUBBER | 3
16 | 93401-06022-07 | WASHER BOLT 6X22 | 3
※ Please check the color & stripe information according to the color index !
01
TEAMWORLD IND. 2006.04

## F17
F17 | AIR CLEANER ASSY. |  |  |  | BK05W-6
Pictures reference only
|  |  | QTY | EFFECTIVE DATE
| PARTS NUMBER | DESCRIPTION
1 | 17200-TFB-000 | AIR CLEANER ASSY. | 1
2 | 17253-T5C-000 | AIR/C CONN. TUBE | 1
3 | 17205-T5C-000 | AIR/C ELEMENT | 1
4 | 17214-T5C-000 | DUCT AIR/C CONN | 1
5 | 18362-KA4-700 | BAND SILENCR SEAL | 1
6 | 90652-GHB-650 | AIR/C CONN.TUBE BAND 44 | 1
※ Please check the color & stripe information according to the color index !
TEAMWORLD IND. 2006.04

## No.index1
MODEL: BK05W-6 PARTS NO. INDEX 2009.12
PARTS NO. | NO. | PARTS NO. | NO. | PARTS NO. | NO.
11000 |  | 16100-T7B-900 | E11 | 19620-T6V-000 | E01
11100-T5C-000 | E09 | 16101-A3M-000 | E11 | 19624-GAK-920-H1 | E01
11102-M9Q-300 | E09 | 16101-HTA-000 | E11 | 21000
11200-T5C-000 | E09 | 1621-883-2000 | E11 | 21200-GAK-900 | E08
11203-GC7-300 | E09 | 1621A-GA1-900 | E02 | 21395-KBN-900 | E08
11203-M9Q-300 | E09 | 16700-GAK-900 | F07 | 22000
11204-KBN-900 | E09 | 1670A-TFA-000 | F07 | 2201A-GA1-920 | E06
11205-KBN-900-H1 | E09 | 16710-TFA-000 | F07 | 22100-M7Q-000 | E07
11205-M7Q-300 | E09 | 16910-GN5-000 | F07 | 22102-GAH-720 | E06
11206-M7Q-300 | E09 | 16910-GN5-911-M1 | F07 | 22105-GAH-780 | E06
1120A-KG8-000 | E08 | 1691A-TFA-000 | F07 | 22105-M7Q-000 | E06
11340-T52-000 | E05 | 17000 |  | 22110-GR1-880 | E06
11340-TFB-000 | E05 | 1710A-T5C-010 | E02 | 22110-M7Q-000 | E06
11395-T52-000 | E05 | 17111-P6A-000 | E02 | 22121-GT8-601-A | E06
12000 |  | 17112-P6A-000 | E02 | 22131-GAH-780 | E06
12100-T5C-000-A | E02 | 17200-TFB-000 | F17 | 22132-GW0-000-A | E06
12101-T5C-000 | E02 | 17205-T5C-000 | F17 | 22132-M7Q-000-A | E06
12191-T5C-000 | E02 | 17214-T5C-000 | F17 | 22300-TAA-000 | E07
1220A-T5C-000 | E02 | 17222-T6V-000 | F16 | 22350-M7Q-010 | E07
12251-T5C-000 | E02 | 17223-T6V-000 | F16 | 22401-TAA-000 | E07
13000 |  | 17253-T5C-000 | F17 | 22530-M7Q-010-A | E07
13000-T52-000 | E10 | 17500-KB1-000 | F07 | 22804-A3A-000 | E07
13010-M7Q-000 | E10 | 17501-KBN-900 | F07 | 2291-0016 | F04
13101-T5C-000 | E10 | 17506-KBN-900-H1 | F07 | 23000
13111-M7Q-000 | E10 | 17620-GS7-800 | F07 | 23010-TAE-010 | E07
13115-M7Q-000 | E10 | 17685-TFA-000 | F07 | 23200-M7Q-000 | E07
13201-M7Q-300 | E10 | 17910-TFA-000 | F03 | 23210-M7Q-000 | E07
13202-M7Q-300 | E10 | 18000 |  | 23220-TAA-000 | E07
13381-M7Q-300 | E10 | 18000-T6V-000 | F16 | 23225-M7Q-000 | E07
14000 |  | 18292-E60-010 | F16 | 23233-M7Q-000 | E07
14000-P6A-000 | E02 | 18292-F3E-000 | F16 | 23233-T36-000 | E07
15000 |  | 18293-F3E-000 | F16 | 23237-T3F-000 | E07
1510A-T5C-000 | E09 | 18295-F3E-000 | F16 | 23238-M9Q-000 | E07
1510A-TFB-000 | E09 | 18318-T67-000 | F16 | 23411-T52-000 | E08
15110-T5C-000 | E09 | 18320-F3E-000 | F16 | 23420-T52-000 | E08
1550A-T6V-000 | F15 | 18362-KA4-700 | F17 | 23421-T52-000 | E08
1550A-T6V-000 | F16 | 18533-M7Q-000 | F16 | 23422-T52-000-H1 | E08
16000 |  | 19000 |  | 23431-KBN-900 | E08
16046-T7C-000 | E11 | 19510-GAK-940 | E03 | 23432-T52-000 | E08
16100-T7B-000 | E11 | 19610-T5C-000 | E01 | 2343A-T52-000 | E08

## No.index2
MODEL: BK05W-6 PARTS NO. INDEX 2009.12
PARTS NO. | NO. | PARTS NO. | NO. | PARTS NO. | NO.
28000 |  | 34905-M70-000 | F12 | 44311-H09-000 | F05
2823A-M6Q-000 | E06 | 35000 |  | 44601-TFA-000 | F05
28250-G22-000 | E06 | 35010-T54-010 | F13 | 44601-TFA-000-QG | F05
28253-GN2-601 | E06 | 35040-TFA-000 | F02 | 44620-T55-000 | F05
28253-M7Q-000 | E06 | 35100-E60-000 | F13 | 44800-G22-000-GB | F05
28255-GS6-000 | E06 | 35111-H12-000-A | F13 | 44830-TFA-000 | F05
28281-GN2-602 | E06 | 35111-H12-000-B | F13 | 45000
28300-M7Q-000 | E05 | 35150-TFA-000 | F03 | 45100-T6R-900 | F04
30000 |  | 35200-TFA-000 | F03 | 45105-HKF-000-A | F04
30400-TFA-000 | F14 | 35340-E69-000 | F03 | 45121-TFA-000 | F05
3051A-E60-000 | F13 | 35340-KBN-900 | F04 | 45126-G22-000 | F04
3051A-E60-000 | F15 | 35400-T6R-000 | F13 | 45126-G22-900 | F04
30700-T36-000 | F13 | 35410-E69-000 | F08 | 45133-M9Q-800 | F09
31000 |  | 37000 |  | 45156-A8B-000 | F06
31100-TFA-000 | E03 | 37200-TFA-000 | F02 | 45156-GW0-911 | F06
31110-T6R-200 | E03 | 37800-TFA-000 | F07 | 45500-TFA-000 | F04
31120-TFA-000 | E03 | 37801-M9Q-000 | F07 | 45517-TFA-000 | F03
31200-T5C-000 | E04 | 37802-M9Q-000 | F07 | 45517-TFA-000 | F04
31200-TFA-000 | E04 | 38000 |  | 50000
31203-GAK-900 | E04 | 38110-G2D-000 | F13 | 50100-TFA-000 | F15
31209-GAK-901 | E04 | 38300-T40-010 | F13 | 50100-TFK-000 | F15
31209-M6Q-000 | E04 | 38501-GW3-900 | F11 | 50140-KBN-900 | F07
31600-M9Q-000 | F13 | 38900-A3M-000 | F14 | 50301-M7Q-000 | F15
32000 |  | 42000 |  | 50305-M7Q-000 | F15
32100-TFA-000 | F13 | 42601-TFA-000-GB | F09 | 50306-M9Q-000 | F15
32105-GAK-900 | E04 | 42601-TFA-000-QG | F09 | 50315-TFA-000 | F13
32105-TFA-000 | E04 | 42753-KBN-903 | F05 | 50325-KBN-900 | F11
32106-TAM-000 | F04 | 42753-KBN-903 | F09 | 50350-T5C-010 | F08
32106-TAM-000 | F14 | 42753-KJ9-000 | F05 | 50352-GY6-900 | F08
33000 |  | 42753-KJ9-000 | F09 | 50353-P6B-000 | F08
33100-TFA-000 | F01 | 43000 |  | 50355-T5C-000 | F08
33400-TFA-000 | F02 | 4312A-E60-000 | F09 | 50502-KBN-900 | F09
33450-TFA-000 | F02 | 4314A-GA1-700 | F09 | 50503-KBN-900 | F09
33602-TFA-000 | F12 | 43410-G2B-000 | F09 | 50505-E69-900 | F09
33652-TFA-000 | F12 | 43450-E69-010 | F03 | 5050A-T52-900 | F09
33700-TFA-000 | F12 | 43450-TFA-000 | F03 | 50530-E69-000 | F15
33742-TFA-000 | F06 | 43452-GAK-900 | F09 | 50535-E60-000 | F15
33770-TFA-000 | F12 | 43472-T5C-000 | F09 | 50541-G03-010 | F15
34000 |  | 44000 |  | 50542-E60-000 | F15
34901-RA1-000 | F01 | 44301-TFA-000 | F05 | 50612-F02-010-KA | F10

## No.index3
MODEL: BK05W-6 PARTS NO. INDEX 2009.12
PARTS NO. | NO. | PARTS NO. | NO. | PARTS NO. | NO.
50613-F02-010-KA | F10 | 61120-TFA-000-KA | F01 | 80106-TFA-000 | F14
50621-KBN-900 | F15 | 61121-TFA-000-BN | F01 | 8010A-TFA-000-KA | F14
5062A-TFA-000 | F15 | 61121-TFA-000-BN | F01 | 8010B-TFA-000-KA | F14
5062B-TFA-000 | F15 | 61121-TFA-000-KB | F01 | 80151-TFA-000-KA | F12
51000 |  | 61121-TFA-000-SO | F01 | 80152-TFA-000-KA | F12
51400-TFA-000 | F06 | 61121-TFA-000-UM | F01 | 80153-T40-000-KA | F12
51500-TFA-000 | F06 | 61121-TFA-000-VI | F01 | 80156-TFA-000-JH | F10
52000 |  | 61122-TFA-000-BN | F01 | 80156-TFA-000-OU | F10
52400-G22-800-ZY | F14 | 61122-TFA-000-BN | F01 | 80157-TFA-000-JH | F10
53000 |  | 61122-TFA-000-KB | F01 | 80157-TFA-000-OU | F10
53100-TFA-000 | F03 | 61122-TFA-000-SO | F01 | 8015A-TFA-000-KA | F12
53105-H01-000 | F03 | 61122-TFA-000-UM | F01 | 81000
53125-M9Q-000 | F06 | 61122-TFA-000-VI | F01 | 81131-TFA-000-KA | F10
53140-HMA-000 | F03 | 64000 |  | 81132-H6T-000-KA | F10
53166-N02-000 | F03 | 64302-TFA-000-KB | F01 | 81200-TFA-000-JH | F11
53172-TFA-000 | F03 | 64302-TFA-000-KX | F01 | 81200-TFA-000-KB | F11
53175-HMA-000 | F04 | 6430G-TFA-000-BN | F01 | 81202-TFA-000 | F11
53178-TFA-000 | F03 | 6430G-TFA-000-SO | F01 | 8125A-TFA-000 | F11
5317B-TFA-000 | F03 | 6430G-TFA-000-UM | F01 | 8125B-E69-000-KA | F11
53200-G22-000 | F06 | 6430G-TFC-800-BN | F01 | 8125B-E69-100-KA | F11
53203-TFA-000 | F02 | 6430G-TFC-800-KB | F01 | 81300-TFA-000-JH | F11
53204-TFA-000 | F02 | 6430G-TFC-800-VI | F01 | 81300-TFA-000-KB | F11
53206-TFA-000-KA | F02 | 64310-TFA-000-KA | F10 | 83000
5320G-TFA-010-KB1 | F02 | 64318-H6B-000-KA | F10 | 8350G-TFA-000-BN | F12
5320G-TFA-010-KX1 | F02 | 64330-KBN-900 | F10 | 8350G-TFA-000-SO | F12
53211-M7Q-000 | F15 | 75000 |  | 8350G-TFA-000-UM | F12
53212-GC8-003 | F06 | 75581-T53-000 | F12 | 8350G-TFC-800-BN | F12
55000 |  | 77000 |  | 8350G-TFC-800-KB | F12
55100-TFA-000 | F08 | 77200-TFA-000 | F11 | 8350G-TFC-800-VI | F12
55102-166-000 | F08 | 77201-HHA-000 | F11 | 83510-TFA-000 | F10
55105-KBN-900 | F08 | 77206-N02-000 | F11 | 83520-TFA-000-BN | F10
55121-KBN-900 | F08 | 77230-TFA-000 | F11 | 83520-TFA-000-SO | F10
55123-T5C-000 | F08 | 77232-M9Q-000 | F12 | 83520-TFA-000-UM | F10
55200-T5C-000 | F08 | 77232-M9Q-000 | F13 | 8352G-TFC-800-KB | F10
61000 |  | 77236-HAA-000 | F12 | 83605-T40-010 | F15
61100-TFA-000-BN | F06 | 77239-T53-000 | F12 | 8360G-TFA-000-BN | F12
61100-TFA-000-KB | F06 | 77239-T53-000 | F13 | 8360G-TFA-000-SO | F12
61100-TFA-000-SO | F06 | 77240-TFA-000 | F11 | 8360G-TFA-000-UM | F12
61100-TFA-000-UM | F06 | 80000 |  | 8360G-TFC-800-BN | F12
61110-G22-000 | F06 | 80104-KBN-900 | F14 | 8360G-TFC-800-KB | F12

## No.index4
MODEL: BK05W-6 PARTS NO. INDEX 2009.12
PARTS NO. | NO. | PARTS NO. | NO. | PARTS NO. | NO.
8360G-TFC-800-VI | F12 | 87125-TFC-800 | F12 | 90112-GC3-000 | F06
83610-TFA-000 | F10 | 87125-TFC-800 | F12 | 90112-GK8-010 | F13
83620-TFA-000-BN | F10 | 87126-TFA-000 | F01 | 90112-GK8-010 | F15
83620-TFA-000-SO | F10 | 87126-TFA-000 | F01 | 90114-TFA-000 | F11
83620-TFA-000-UM | F10 | 87126-TFA-000 | F01 | 90115-T15-000 | F03
8362G-TFC-800-KB | F10 | 87126-TFA-000 | F12 | 90115-TFA-000 | F11
87000 |  | 87126-TFA-000 | F12 | 90116-T5C-000 | F08
87120-TFC-800-T1 | F01 | 87128-TFA-000 | F12 | 90117-T15-000 | F12
87120-TFC-800-T1 | F01 | 87128-TFA-000 | F12 | 90121-M9Q-000 | F08
87120-TFC-800-T2 | F01 | 87128-TFC-800 | F10 | 90131-GW0-910 | F04
87121-TFC-800-T1 | F01 | 87129-TFC-800 | F10 | 90145-M9Q-000 | F04
87121-TFC-800-T1 | F01 | 87130-TFA-800 | F01 | 90164-M9Q-000 | F06
87121-TFC-800-T2 | F01 | 87130-TFA-800 | F01 | 90164-X01-000 | F13
87122-TFC-800-T1 | F01 | 87130-TFA-800 | F01 | 90201-415-000 | F11
87122-TFC-800-T1 | F01 | 87130-TFA-800 | F01 | 90202-M9Q-000 | E07
87122-TFC-800-T2 | F01 | 87130-TFA-800 | F01 | 90302-V02-000 | F01
87123-HWA-000-S | F10 | 87130-TFA-800 | F01 | 90302-V02-000 | F02
87123-HWA-000-S | F10 | 87507-E38-000 | F11 | 90302-V02-000 | F10
87123-TFC-800-T1 | F01 | 87560-174-770 | F10 | 90302-V02-000 | F10
87123-TFC-800-T1 | F01 | 88000 |  | 90302-V02-000 | F12
87123-TFC-800-T2 | F01 | 88110-TFA-000 | F13 | 90304-GE8-003 | F08
87124-TFA-000 | F01 | 88120-TFA-000 | F13 | 90304-GW0-901-M1 | F08
87124-TFA-000 | F01 | 89000 |  | 90304-M9Q-900 | F16
87124-TFA-000 | F01 | 89216-KBN-900 | F13 | 90305-M9Q-000 | F06
87124-TFA-800-T1 | F01 | 90000 |  | 90305-M9Q-000 | F09
87124-TFA-800-T1 | F01 | 90001-GAK-900 | E02 | 90306-M9Q-000 | F05
87124-TFA-800-T2 | F01 | 9000A-F01-000 | E05 | 90320-HB9-000 | F11
87125-TFA-000 | F01 | 90035-KZ1-000 | E09 | 90412-329-000 | E06
87125-TFA-000 | F01 | 90101-KBN-900 | F11 | 90412-M7Q-000 | E06
87125-TFA-000 | F01 | 90105-HHA-000 | F11 | 90426-M7Q-000 | E06
87125-TFA-800-T1 | F01 | 90105-KR3-000 | F05 | 90429-KBN-900 | E08
87125-TFA-800-T1 | F01 | 90106-M9Q-000 | F08 | 90451-GN2-600 | E05
87125-TFA-800-T2 | F01 | 90106-TAA-000 | F06 | 90451-M7Q-000 | E05
87125-TFC-800 | F01 | 90108-G03-000 | F15 | 90481-705-000 | E09
87125-TFC-800 | F01 | 90110-G22-000 | F01 | 90488-700-000 | E09
87125-TFC-800 | F01 | 90110-TFA-000 | F10 | 90501-M9Q-000 | F09
87125-TFC-800 | F12 | 90111-G22-000 | F08 | 90545-M9Q-000 | F04
87125-TFC-800 | F12 | 90111-M9Q-800 | F10 | 90603-044-000 | E07
87125-TFC-800 | F12 | 90111-M9Q-800 | F14 | 90603-M7Q-000 | E07
87125-TFC-800 | F12 | 90111-M9Q-900 | F11 | 90652-GHB-650 | F17

## No.index5
MODEL: BK05W-6 PARTS NO. INDEX 2009.12
PARTS NO. | NO. | PARTS NO. | NO. | PARTS NO. | NO.
90677-M9Q-000 | F12 | 93891-05018-07 | F05 | 95015-32001 | F09
90677-M9Q-000 | F14 | 93903-24220 | F12 | 95015-42000 | F09
90741-M7Q-000 | E10 | 93903-25320 | F01 | 95701-06022-07 | E05
90754-M9Q-000-M2 | F05 | 93903-25320 | F14 | 95701-06028-00 | F09
90912-M9Q-000-M1 | F05 | 93903-34320 | F01 | 95701-08012-00 | E09
91000 |  | 93903-34320 | F02 | 95701-08035-00 | E09
91001-GW0-901-E1 | E07 | 93903-34380 | F01 | 95701-08040-00 | E09
91001-GW0-901-E1 | E10 | 93903-34380 | F02 | 95701-08045-07 | F16
91001-M6Q-000 | E10 | 93903-34380 | F03 | 95701-08055-07 | F16
91004-KBN-921-M1 | E09 | 93903-34380 | F10 | 95701-08055-07 | F16
91004-KN2-901 | E08 | 93903-34380 | F12 | 95801-06012-00 | F05
91004-KN2-901 | E09 | 93903-34480 | F14 | 95801-06012-00 | F06
91006-E62-000 | E10 | 93903-35320 | F02 | 95801-06012-08 | F11
91006-KBN-900 | E10 | 94000 |  | 95801-06012-08 | F13
91102-M7Q-000 | E10 | 94001-05000-0S | F03 | 95801-06016-08 | F07
91103-M7Q-000 | E07 | 94001-12200-0S | E06 | 95801-06022-07 | F03
91201-F01-000 | E09 | 94030-08080 | F15 | 95801-06022-07 | F04
91201-TFA-000 | F06 | 94050-06000 | E02 | 95801-06045-08 | F13
91201-TFA-000 | F06 | 94050-06000 | F07 | 95801-08020-08 | F15
91202-F01-000 | E09 | 94050-06070 | F15 | 95801-08040-00 | F06
91204-KBN-901-M1 | E09 | 94050-06080 | F11 | 95801-10035-08 | F14
91211-A3A-000 | E07 | 94050-06080 | F13 | 96000
91255-GE0-003 | E08 | 94050-08000 | E08 | 96001-06012-00 | E03
91258-M9Q-000 | F05 | 94050-10080 | E03 | 96001-06012-00 | F09
91301-M7Q-000 | E09 | 94050-10080 | E07 | 96001-06016-00 | E03
91302-A3A-000 | E07 | 94050-10080 | F06 | 96001-06020-00 | E03
91305-M7Q-000 | E07 | 94201-25200 | F09 | 96001-06020-07 | F15
91352-KG8-831 | F09 | 94301-10200 | E05 | 96001-06022-00 | E02
91508-A26-000 | F02 | 94301-10200 | E08 | 96001-06025-00 | E01
92000 |  | 94301-10200 | E09 | 96001-06032-00 | E02
92700-06028-1B | E02 | 94510-20000 | E08 | 96001-06032-00 | E09
93000 |  | 94511-14000 | E05 | 96001-06045-00 | E09
93201-08032-0H | F14 | 94520-24000 | E07 | 96001-06055-00 | E09
93401-06022-07 | F16 | 95000 |  | 96100-62033-10 | E09
93404-06012-07 | F11 | 95002-02080 | F07 | 96150-60043-10 | E08
93404-06012-07 | F14 | 95002-02080 | F08 | 96211-05000 | F15
93404-06016-07 | F15 | 95002-02100 | F07 | 96211-08000 | F15
93891-05012-07 | F03 | 95002-02650-0A | E09 | 98000
93891-05016-07 | F02 | 95002-50000 | F08 | 98200-10700 | F11
93891-05016-07 | F10 | 95011-61000 | F09 | 98200-11500 | F11

## No.index6
MODEL: BK05W-6 PARTS NO. INDEX 2009.12
PARTS NO. | NO. | PARTS NO. | NO. | PARTS NO. | NO.
99000
99003-10000 | F13
99003-30000 | F13
DRIVE BELT
1B01T5201 | E07
SPARK PLUG
1PBR8HSA-3 | E02
TIRE
1T0130010-4PR-TM1 | F05
1T0130010-4PR-TM1 | F09
BATTERY
1Y01A5K01-Y | F13
CARB. FIXING SET
T7B-1 | E11
T7B-2 | E11
T7B-3 | E11
T7B-4 | E11
T7B-5 | E11

## part resume
MODEL：BK05W-6
ITEM | PAGE | ORIGINAL NUMBER | DESCRIPTION | REVISED NUMBER | EFFECTIVE DATE | REVISE DATE | CHANGE DETAILS | MODIFIED BY
1 | F04 | 45126-G22-000 | FR. BRAKE HOSE ASS'Y | 45126-G22-900 | 2006-06-19 | 2006/9/7 | CHANGE DESIGN
2 | F11 | 8125B-E69-000 | BATTERY COVER ASSY | 8125B-E69-100 | 2006/8/28 | 2006/9/22 | CHANGE DESIGN
3 | F11 | 98200-10700 | FUSE | 98200-11500 | 2006/8/28 | 2006/9/22 | CHANGE DESIGN
4 | F13 |  | KEY SET | 35010-T54-010 |  | 2006/9/26 | ADD
5 | F16 |  | A.I.A.C./A.I.C.V. TUBE | 17223-T6V-000 |  | 2006/9/29 | ADD
6 | F02 | CANCEL | FR.R. WINKER LENS | 33402-TFA-000 |  | 2007/03/09 | Supply assy. only
7 | F02 | CANCEL | FR.L. WINKER LENS | 33452-TFA-000 |  | 2007/03/09 | Supply assy. only
8 | F13 |  | CAP ASSY NOISE SUPPRESSOR | 30700-T36-000 |  | 2006/11/6 | ADD
9 | F13 |  | IGNITION COIL ASSY | 3051A-E60-000 |  | 2006/11/6 | ADD
10 | F13 |  | FLANGE BOLT 5*22 | 90112-GK8-010 |  | 2006/11/6 | ADD
11 | F12 |  | WINKER BULB | 34905-M70-000 |  | 2007/03/14 | ADD
12 | F12 |  | TAIL LIGHT LED LAMP | 33770-TFA-000 |  | 2007/03/14 | ADD
13 | F12 |  | RR. R. WINKER LENS | 33602-TFA-000 |  | 2007/03/14 | ADD
14 | F12 |  | RR. L. WINKER LENS | 33652-TFA-000 |  | 2007/03/14 | ADD
15 | F15 | 50100-TFA-000 | FRAMEB BODY COMP | 50100-TFK-000 | 2006/08/25 | 2007/04/04 | CHANGE DESIGN
16 | E11 | 16100-T7B-000 | CARBURETOR ASSY | 16100-T7B-900 | 2007/2/10 | 2007/5/2 | CHANGE DESIGN
17 | F04 |  | SUB CORD | 32106-TAM-000 |  | 2007/05/28 | ADD
18 | F04 |  | FR STOP SW ASSY | 35340-KBN-900 |  | 2007/05/28 | ADD
19 | E11 | 16101-A3M-000 | THERMOSWITCH |  | 2007/05/21 (25-13634) | 2007/12/06 | ABOLISH | NICOLE
20 | E11 |  | THRO. SW. CONTROL UNIT | 16101-HTA-000 | 2007/05/21 (25-13634) | 2007/12/06 | ADD | NICOLE
21 | F14 | 38900-A3M-000 | POWER FILTER UNIT ASSY |  | 2007/05/21 (25-13634) | 2007/12/06 | ABOLISH | NICOLE
22 | F06 |  | OIL SEAL 43X31X10.3 | 91201-TFA-000 |  | 2008/04/02 | ADD | NICOLE
23 | E05 |  | KICK STARTER ARM ASSY. | 28300-M7Q-000 |  | 2008/11/25 | ADD | NICOLE
24 | E05 |  | BOLT FLANGE 6X22 | 95701-06022-07 |  | 2008/11/25 | ADD | NICOLE
25 | F01 |  | FRONT COVER EMBLEM | 64302-TFA-000-KB |  | 2009/3/23 | ADD | ERICA
26 | F01 |  | FR. COVER SET BU-288S | 6430G-TFC-800-BN |  | 2009/3/23 | ADD | ERICA
27 | F01 |  | FR. COVER RH. STRIPE TYPE1 | 87124-TFA-800-T1 |  | 2009/3/23 | ADD | ERICA
28 | F01 |  | FR. COVER LH. STRIPE TYPE1 | 87125-TFA-800-T1 |  | 2009/3/23 | ADD | ERICA
29 | F01 |  | FR. COVER STRIPE TYPE 1 | 87125-TFC-800 |  | 2009/3/23 | ADD | ERICA
30 | F01 |  | FR. COVER SET R-200C | 6430G-TFC-800-VI |  | 2009/3/23 | ADD | ERICA
31 | F01 |  | FR. COVER RH. STRIPE TYPE1 | 87124-TFA-800-T1 |  | 2009/3/23 | ADD | ERICA
32 | F01 |  | FR. COVER LH. STRIPE TYPE1 | 87125-TFA-800-T1 |  | 2009/3/23 | ADD | ERICA
33 | F01 |  | FR. COVER STRIPE TYPE 1 | 87125-TFC-800 |  | 2009/3/23 | ADD | ERICA
34 | F01 |  | FR. COVER SET BK-001C | 6430G-TFC-800-KB |  | 2009/3/23 | ADD | ERICA
35 | F01 |  | FR. COVER RH. STRIPE TYPE2 | 87124-TFA-800-T2 |  | 2009/3/23 | ADD | ERICA
36 | F01 |  | FR. COVER LH. STRIPE TYPE2 | 87125-TFA-800-T2 |  | 2009/3/23 | ADD | ERICA
37 | F01 |  | FR. COVER STRIPE TYPE 1 | 87125-TFC-800 |  | 2009/3/23 | ADD | ERICA
38 | F01 |  | RH. FR. UNDER SPOILER BU-288S | 61121-TFA-000-BN |  | 2009/3/23 | ADD | ERICA
39 | F01 |  | RH. UNDER SPOILER STRIPE | 87120-TFC-800-T1 |  | 2009/3/23 | ADD | ERICA
40 | F01 |  | RH. UNDER SPOILER STRIPE B | 87122-TFC-800-T1 |  | 2009/3/23 | ADD | ERICA
41 | F01 |  | SPOILER STRIPE TYPE 1 | 87130-TFA-800 |  | 2009/3/23 | ADD | ERICA
42 | F01 |  | RH. FR. UNDER SPOILER R-200C | 61121-TFA-000-VI |  | 2009/3/23 | ADD | ERICA
43 | F01 |  | RH. UNDER SPOILER STRIPE | 87120-TFC-800-T1 |  | 2009/3/23 | ADD | ERICA
44 | F01 |  | RH. UNDER SPOILER STRIPE B | 87122-TFC-800-T1 |  | 2009/3/23 | ADD | ERICA
45 | F01 |  | SPOILER STRIPE TYPE 1 | 87130-TFA-800 |  | 2009/3/23 | ADD | ERICA
46 | F01 |  | RH. FR. UNDER SPOILER BK-001C | 61121-TFA-000-KB |  | 2009/3/23 | ADD | ERICA
47 | F01 |  | RH. UNDER SPOILER STRIPE | 87120-TFC-800-T2 |  | 2009/3/23 | ADD | ERICA
48 | F01 |  | RH. UNDER SPOILER STRIPE B | 87122-TFC-800-T2 |  | 2009/3/23 | ADD | ERICA
49 | F01 |  | SPOILER STRIPE TYPE 1 | 87130-TFA-800 |  | 2009/3/23 | ADD | ERICA
50 | F01 |  | LH. FR. UNDER SPOILER BU-288S | 61122-TFA-000-BN |  | 2009/3/23 | ADD | ERICA
51 | F01 |  | LH. UNDER SPOILER STRIPE | 87121-TFC-800-T1 |  | 2009/3/23 | ADD | ERICA
52 | F01 |  | LH. UNDER SPOILER STRIPE B | 87123-TFC-800-T1 |  | 2009/3/23 | ADD | ERICA
53 | F01 |  | SPOILER STRIPE TYPE 1 | 87130-TFA-800 |  | 2009/3/23 | ADD | ERICA
54 | F01 |  | LH. FR. UNDER SPOILER R-200C | 61122-TFA-000-VI |  | 2009/3/23 | ADD | ERICA
55 | F01 |  | LH. UNDER SPOILER STRIPE | 87121-TFC-800-T1 |  | 2009/3/23 | ADD | ERICA
56 | F01 |  | LH. UNDER SPOILER STRIPE B | 87123-TFC-800-T1 |  | 2009/3/23 | ADD | ERICA
57 | F01 |  | SPOILER STRIPE TYPE 1 | 87130-TFA-800 |  | 2009/3/23 | ADD | ERICA
58 | F01 |  | LH. FR. UNDER SPOILER BK-001C | 61122-TFA-000-KB |  | 2009/3/23 | ADD | ERICA
59 | F01 |  | LH. UNDER SPOILER STRIPE | 87121-TFC-800-T2 |  | 2009/3/23 | ADD | ERICA
60 | F01 |  | LH. UNDER SPOILER STRIPE B | 87123-TFC-800-T2 |  | 2009/3/23 | ADD | ERICA
61 | F01 |  | SPOILER STRIPE TYPE 1 | 87130-TFA-800 |  | 2009/3/23 | ADD | ERICA
62 | F02 |  | FR. HANDLE COVER ASSY. BK-001C | 5320G-TFA-010-KB1 |  | 2009/3/23 | ADD | ERICA
63 | F05 |  | FR. CAST. WHEEL | 44601-TFA-000-QG |  | 2009/3/23 | ADD | ERICA
64 | F06 |  | FR. FENDER BK-001C | 61100-TFA-000-KB |  | 2009/3/23 | ADD | ERICA
65 | F09 |  | RR. CAST WHEEL | 42601-TFA-000-QG |  | 2009/3/23 | ADD | ERICA
66 | F10 |  | RH. SIDE COVER ASSY BK-001C | 8352G-TFC-800-KB |  | 2009/3/23 | ADD | ERICA
67 | F10 |  | SYM STRIPE S-480S | 87123-HWA-000-S |  | 2009/3/23 | ADD | ERICA
68 | F10 |  | RH. SIDE COVER STRIPE TYPE | 87128-TFC-800 |  | 2009/3/23 | ADD | ERICA
69 | F10 |  | LH. SIDE COVER ASSY BK-001C | 8362G-TFC-800-KB |  | 2009/3/23 | ADD | ERICA
70 | F10 |  | SYM STRIPE S-480S | 87123-HWA-000-S |  | 2009/3/23 | ADD | ERICA
71 | F10 |  | LH. SIDE COVER STRIPE TYPE | 87129-TFC-800 |  | 2009/3/23 | ADD | ERICA
72 | F10 |  | R CENTER COVER WH-300P | 80156-TFA-000-OU |  | 2009/3/23 | ADD | ERICA
73 | F10 |  | L CENTER COVER WH-300P | 80157-TFA-000-OU |  | 2009/3/23 | ADD | ERICA
74 | F11 |  | RH. RR. GRIP BK-001C | 81200-TFA-000-KB |  | 2009/3/23 | ADD | ERICA
75 | F11 |  | LH. RR. GRIP BK-001C | 81300-TFA-000-KB |  | 2009/3/23 | ADD | ERICA
76 | F12 |  | R BODY COVER SET BU-288S | 8350G-TFC-800-BN |  | 2009/3/23 | ADD | ERICA
77 | F12 |  | FR. COVER STRIPE TYPE 1 | 87125-TFC-800 |  | 2009/3/23 | ADD | ERICA
78 | F12 |  | R BODY COVER SET R-200C | 8350G-TFC-800-VI |  | 2009/3/23 | ADD | ERICA
79 | F12 |  | FR. COVER STRIPE TYPE 1 | 87125-TFC-800 |  | 2009/3/23 | ADD | ERICA
80 | F12 |  | R BODY COVER SET BK-001C | 8350G-TFC-800-KB |  | 2009/3/23 | ADD | ERICA
81 | F12 |  | FR. COVER STRIPE TYPE 1 | 87125-TFC-800 |  | 2009/3/23 | ADD | ERICA
82 | F12 |  | L BODY COVER SET BU-288S | 8360G-TFC-800-BN |  | 2009/3/23 | ADD | ERICA
83 | F12 |  | FR. COVER STRIPE TYPE 1 | 87125-TFC-800 |  | 2009/3/23 | ADD | ERICA
84 | F12 |  | L BODY COVER SET R-200C | 8360G-TFC-800-VI |  | 2009/3/23 | ADD | ERICA
85 | F12 |  | FR. COVER STRIPE TYPE 1 | 87125-TFC-800 |  | 2009/3/23 | ADD | ERICA
86 | F12 |  | L BODY COVER SET BK-001C | 8360G-TFC-800-KB |  | 2009/3/23 | ADD | ERICA
87 | F12 |  | FR. COVER STRIPE TYPE 1 | 87125-TFC-800 |  | 2009/3/23 | ADD | ERICA
88 | E05 | 11340-T52-000 | L SIDE COVER ASSY. | 11340-TFB-000 |  | 2009/3/23 | DESIGN CHANGE | ERICA
89 | F01 |  | HEAD LIGHT BULB | 34901-RA1-000 |  | 2009/4/13 | ADD | ERICA
90 | F04 |  | PIN-PAD SET | 2291-0016 |  | 2009/12/10 | ADD | ERICA
91 | F17 |  | DUCT AIR/C CONN | 17214-T5C-000 |  | 2010/8/30 | ADD | ERICA
92 | F17 |  | BAND SILENCR SEAL | 18362-KA4-700 |  | 2010/8/30 | ADD | ERICA
93 | F17 |  | AIR/C CONN.TUBE BAND 44 | 90652-GHB-650 |  | 2010/8/30 | ADD | ERICA
94
95
96
97
98
99
100
101
102
103
104
105
106
107
108
109
110
111