## 1
COLOR PARTS INDEX FOR " Joyride 125 "(EURO 2)
N |  | MODEL | LA12W4-6 |  | LA12W4-6 |  | LA12W4-6
|  | BASIC COLOR | BLACK |  | GOLDEN |  | DARK BLUE
O |  | CODE | BK-0406S | BK | S-454S | CG | BK-001BUP | FBL
Item | Parts Number | Description | Basic Color | Code | Basic Color | Code | Basic Color | Code
1 | 50613-H9A-000 | UNDER COVER | BK-001U | KA | BK-001U | KA | BK-001U | KA
2 | 5061A-H9A-000 | FR.UNDER SPOILER | BK-0406S | KV | S-454S | SZ | BK-001BUP | KJ
3 | 53205-HLL-000 | UPPER HANDLE COVER | BK-001U | KA | BK-001U | KA | BK-001U | KA
4 | 53206-HLL-000 | R LOWER HANDLE COVER | BK-001U | KA | BK-001U | KA | BK-001U | KA
5 | 53207-HLL-000 | L LOWER HANDLE COVER | BK-001U | KA | BK-001U | KA | BK-001U | KA
6 | 5327G-HLK-000 | METER VISOR ASSY
6-1 | 87121-H6T-0001 | SYM MARK
6-2 | 87125-HLK-0002 | METER VISOR EMBLEM
7 | 61100-H9A-000 | FR. FENDER | BK-0406S | KV | S-454S | SZ | BK-001BUP | KJ
8 | 64301-HLK-000 | FR. COVER | BK-0406S | KV | S-454S | SZ | BK-001BUP | KJ
9 | 64304-H9A-000 | INNER BOX ASSY | BK-001U | KA | BK-001U | KA | BK-001U | KA
10 | 64310-H9B-000 | FLOOR PANEL | BK-001U | KA | BK-001U | KA | BK-001U | KA
11 | 64320-H9A-000 | FLOOR MAT | BK-001U | KA | BK-001U | KA | BK-001U | KA
12 | 80100-H9A-000 | RR. FENDER ASSY | BK-001U | KA | BK-001U | KA | BK-001U | KA
13 | 80152-H9A-000 | CENTER COVER | BK-001U | KA | BK-001U | KA | BK-001U | KA
14 | 81200-HLB-000 | RR. GRIP ASSY | BK-0406S | KV | S-454S | SZ | BK-001BUP | KJ
15 | 8126A-H81-000 | LUGGAGE BOX ASSY | GY-426U | GK | GY-426U | GK | GY-426U | GK
16 | 83501-H9A-000 | R. SIDE COVER | BK-0406S | KV | S-454S | SZ | BK-001BUP | KJ
17 | 8350G-H81-000 | R BODY COVER ASSY. | N/A |  | N/A |  | N/A
17-1 | 83500-H9A-000 | R. BODY COVER ASSY | BK-0406S | KV | S-454S | SZ | BK-001BUP | KJ
17-2 | 87127-H81-000 | BODY COVER EMBLEM | TYPE 1 | T1 | TYPE 1 | T1 | TYPE 1 | T1
18 | 83601-H9A-000 | L. SIDE COVER | BK-0406S | KV | S-454S | SZ | BK-001BUP | KJ
19 | 8360G-H81-000 | L BODY COVER ASSY. | N/A |  | N/A |  | N/A
19-1 | 83600-H9A-000 | L. BODY COVER ASSY | BK-0406S | KV | S-454S | SZ | BK-001BUP | KJ
19-2 | 87127-H81-000 | BODY COVER EMBLEM | TYPE 1 | T1 | TYPE 1 | T1 | TYPE 1 | T1
20 | 83650-H9A-000 | RR. CENTER UP COVER | BK-0406S | KV | S-454S | SZ | BK-001BUP | KJ
21 | 83751-H9D-000 | RR. CENTER COVER | BK-0406S | KV | S-454S | SZ | BK-001BUP | KJ

## 2
COLOR PARTS INDEX FOR " Joyride 125 "(EURO 2)
N |  | MODEL | LA12W4-6 |  | LA12W4-6 |  | LA12W4-6
|  | BASIC COLOR | GRAY |  | PURPLE |  | SILVER
O |  | CODE | GY-096S | GY | BN-8543P | PR | S-880S | S
Item | Parts Number | Description | Basic Color | Code | Basic Color | Code | Basic Color | Code
1 | 50613-H9A-000 | UNDER COVER | BK-001U | KA | BK-001U | KA | BK-001U | KA
2 | 5061A-H9A-000 | FR.UNDER SPOILER | GY-096S | GB | S-880S | SQ | S-880S | SQ
3 | 53205-HLL-000 | UPPER HANDLE COVER | BK-001U | KA | BK-001U | KA | BK-001U | KA
4 | 53206-HLL-000 | R LOWER HANDLE COVER | BK-001U | KA | BK-001U | KA | BK-001U | KA
5 | 53207-HLL-000 | L LOWER HANDLE COVER | BK-001U | KA | BK-001U | KA | BK-001U | KA
6 | 5327G-HLK-000 | METER VISOR ASSY
6-1 | 87121-H6T-0001 | SYM MARK
6-2 | 87125-HLK-0002 | METER VISOR EMBLEM
7 | 61100-H9A-000 | FR. FENDER | GY-096S | GB | BN-8543P | AG | S-880S | SQ
8 | 64301-HLK-000 | FR. COVER | GY-096S | GB | BN-8543P | AG | S-880S | SQ
9 | 64304-H9A-000 | INNER BOX ASSY | BK-001U | KA | BK-001U | KA | BK-001U | KA
10 | 64310-H9B-000 | FLOOR PANEL | BK-001U | KA | BK-001U | KA | BK-001U | KA
11 | 64320-H9A-000 | FLOOR MAT | BK-001U | KA | BK-001U | KA | BK-001U | KA
12 | 80100-H9A-000 | RR. FENDER ASSY | BK-001U | KA | BK-001U | KA | BK-001U | KA
13 | 80152-H9A-000 | CENTER COVER | BK-001U | KA | BK-001U | KA | BK-001U | KA
14 | 81200-HLB-000 | RR. GRIP ASSY | GY-096S | GB | BN-8543P | AG | S-880S | SQ
15 | 8126A-H81-000 | LUGGAGE BOX ASSY | GY-426U | GK | GY-426U | GK | GY-426U | GK
16 | 83501-H9A-000 | R. SIDE COVER | GY-096S | GB | S-880S | SQ | S-880S | SQ
17 | 8350G-H81-000 | R BODY COVER ASSY. | N/A |  | N/A |  | N/A
17-1 | 83500-H9A-000 | R. BODY COVER ASSY | GY-096S | GB | BN-8543P | AG | S-880S | SQ
17-2 | 87127-H81-000 | BODY COVER EMBLEM | TYPE 1 | T1 | TYPE 1 | T1 | TYPE 1 | T1
18 | 83601-H9A-000 | L. SIDE COVER | GY-096S | GB | S-880S | SQ | S-880S | SQ
19 | 8360G-H81-000 | L BODY COVER ASSY. | N/A |  | N/A |  | N/A
19-1 | 83600-H9A-000 | L. BODY COVER ASSY | GY-096S | GB | BN-8543P | AG | S-880S | SQ
19-2 | 87127-H81-000 | BODY COVER EMBLEM | TYPE 1 | T1 | TYPE 1 | T1 | TYPE 1 | T1
20 | 83650-H9A-000 | RR. CENTER UP COVER | GY-096S | GB | BN-8543P | AG | S-880S | SQ
21 | 83751-H9D-000 | RR. CENTER COVER | GY-096S | GB | S-880S | SQ | S-880S | SQ
22 | 50611-H9D-000 | RADIATOR AIR DUCT | BK-001U | KA | BK-001U | KA | BK-001U | KA

## NEW COLOR
COLOR PARTS INDEX FOR " Joyride 200 "(EURO 2)
N |  | MODEL | LA12W4-6 |  | LA12W4-6
|  | BASIC COLOR | BLACK |  | SILVER
O |  | CODE | BK-5395S-D | BK1 | S-421S-D | S1
Item | Parts Number | Description | Basic Color | Code | Basic Color | Code
1 | 50613-H9A-000 | UNDER COVER | BK-001U | KA | BK-001U | KA
2 | 5061A-H9A-000 | FR.UNDER SPOILER | BK-5395S-D | JZ | S-421S-D | QZ
3 | 5320A-HLL-000 | UPPER HANDLE COVER ASSY | BK-001U | KA | BK-001U | KA
3-1 | 53210-HLL-000 | UPPER HANDLE COVER EMBLEM
4 | 53206-HLL-000 | R LOWER HANDLE COVER | BK-001U | KA | BK-001U | KA
5 | 53207-HLL-000 | L LOWER HANDLE COVER | BK-001U | KA | BK-001U | KA
6 | 5327G-HLK-000 | METER VISOR ASSY
7 | 61100-H9A-000 | FR. FENDER | BK-5395S-D | JZ | S-421S-D | QZ
8 | 64301-HLK-000 | FR. COVER | BK-5395S-D | JZ | S-421S-D | QZ
9 | 64304-H9A-000 | INNER BOX ASSY | BK-001U | KA | BK-001U | KA
10 | 64310-H9B-000 | FLOOR PANEL | BK-001U | KA | BK-001U | KA
11 | 64320-H9A-000 | FLOOR MAT | BK-001U | KA | BK-001U | KA
12 | 80100-H9A-000 | RR. FENDER ASSY | BK-001U | KA | BK-001U | KA
13 | 80152-H9A-000 | CENTER COVER | BK-001U | KA | BK-001U | KA
14 | 81200-HLB-000 | RR. GRIP ASSY | BK-5395S-D | JZ | S-421S-D | QZ
15 | 8126A-H81-000 | LUGGAGE BOX ASSY | GY-426U | GK | GY-426U | GK
16 | 83501-H9A-000 | R. SIDE COVER | BK-5395S-D | JZ | S-421S-D | QZ
17 | 8350G-H81-000 | R BODY COVER ASSY. | N/A |  | N/A
17-1 | 83500-H9A-000 | R. BODY COVER ASSY | BK-5395S-D | JZ | S-421S-D | QZ
17-2 | 87127-H81-000 | BODY COVER EMBLEM | TYPE1 | T1 | TYPE1 | T1
18 | 83601-H9A-000 | L. SIDE COVER | BK-5395S-D | JZ | S-421S-D | QZ
19 | 8360G-H81-000 | L BODY COVER ASSY. | N/A |  | N/A
19-1 | 83600-H9A-000 | L. BODY COVER ASSY | BK-5395S-D | JZ | S-421S-D | QZ
19-2 | 87127-H81-000 | BODY COVER EMBLEM | TYPE1 | T1 | TYPE1 | T1
20 | 83650-H9A-000 | RR. CENTER UP COVER | BK-5395S-D | JZ | S-421S-D | QZ
21 | 83751-H9D-000 | RR. CENTER COVER | BK-5395S-D | JZ | S-421S-D | QZ

## NEW COLOR INDEX
COLOR PARTS INDEX FOR " Joyride 125 "(EURO 2)
N |  | MODEL | LA12W4-6 |  | LA12W4-6 |  | LA12W4-6 |  | LA12W4-6 |  | LA12W4-6 |  | LA12W4-6 |  | LA12W4-6 |  | LA12W4-6
|  | BASIC COLOR | SILVER |  | SILVER (N/A) |  | BLACK |  | DARK BLUE |  | BLACK (N/A) |  | GRAY |  | GOLDEN |  | PURPLE
O |  | CODE | S-880S | S | S-421S-D | S1 | BK-0406S | BK | BK-001BUP | FBL | BK-5395S-D | BK1 | GY-096S | GY | S-454S | CG | BN-8543P | PR
Item | Parts Number | Description | Basic Color | Code | Basic Color | Code | Basic Color | Code | Basic Color | Code | Basic Color | Code | Basic Color | Code | Basic Color | Code | Basic Color | Code
1 | 42601-H9A-000 | RR. CAST WHEEL | S-877C | SH | S-877C | SH | S-877C | SH | S-877C | SH | S-877C | SH | S-877C | SH | S-877C | SH | S-877C | SH
2 | 50613-H9A-000 | UNDER COVER | BK-001U | KA | BK-001U | KA | BK-001U | KA | BK-001U | KA | BK-001U | KA | BK-001U | KA | BK-001U | KA | BK-001U | KA
3 | 5061A-H9A-000 | FR. UNDER SPOILER ASSY | S-880S | SQ | S-421S-D | SOZ | BK-0406S | KV | BK-001BUP | KJ | BK-5395S-D | JZ | GY-096S | GB | S-454S | SZ | S-880S | SQ
4 | 61100-H9A-000 | FR. FENDER | S-880S | SQ | S-421S-D | SOZ | BK-0406S | KV | BK-001BUP | KJ | BK-5395S-D | JZ | GY-096S | GB | S-454S | SZ | BN-8543P | AG
5 | 5320A-HLL-000 | UPPER HANDLE COVRE ASSY | BK-001U | KA | BK-001U | KA | BK-001U | KA | BK-001U | KA | BK-001U | KA | BK-001U | KA | BK-001U | KA | BK-001U | KA
6 | 53206-HLL-000 | R.LOWER HANDLE COV. | BK-001U | KA | BK-001U | KA | BK-001U | KA | BK-001U | KA | BK-001U | KA | BK-001U | KA | BK-001U | KA | BK-001U | KA
7 | 53207-HLL-000 | L.LOWER HANDLE COV. | BK-001U | KA | BK-001U | KA | BK-001U | KA | BK-001U | KA | BK-001U | KA | BK-001U | KA | BK-001U | KA | BK-001U | KA
8 | 64304-H9A-000 | INNER BOX | BK-001U | KA | BK-001U | KA | BK-001U | KA | BK-001U | KA | BK-001U | KA | BK-001U | KA | BK-001U | KA | BK-001U | KA
9 | 64305-H9A-000 | L CHANGE BOX LID | BK-001U | KA | BK-001U | KA | BK-001U | KA | BK-001U | KA | BK-001U | KA | BK-001U | KA | BK-001U | KA | BK-001U | KA
10 | 64306-H9A-000 | R RESERVE TANK LID | BK-001U | KA | BK-001U | KA | BK-001U | KA | BK-001U | KA | BK-001U | KA | BK-001U | KA | BK-001U | KA | BK-001U | KA
11 | 64307-H9A-000 | R CHANGE BOX LID | BK-001U | KA | BK-001U | KA | BK-001U | KA | BK-001U | KA | BK-001U | KA | BK-001U | KA | BK-001U | KA | BK-001U | KA
12 | 6430C-H9A-000 | R CHANGE BOX LID ASSY | BK-001U | KA | BK-001U | KA | BK-001U | KA | BK-001U | KA | BK-001U | KA | BK-001U | KA | BK-001U | KA | BK-001U | KA
13 | 64315-H9A-010 | OUTER R. AIR | BK-001U | KA | BK-001U | KA | BK-001U | KA | BK-001U | KA | BK-001U | KA | BK-001U | KA | BK-001U | KA | BK-001U | KA
14 | 64316-H9A-010 | OUTER L. AIR | BK-001U | KA | BK-001U | KA | BK-001U | KA | BK-001U | KA | BK-001U | KA | BK-001U | KA | BK-001U | KA | BK-001U | KA
15 | 64318-H6B-010 | FRAME NUMBER LID | BK-001U | KA | BK-001U | KA | BK-001U | KA | BK-001U | KA | BK-001U | KA | BK-001U | KA | BK-001U | KA | BK-001U | KA
16 | 50611-H9D-000 | RADIATOR AIR DUCT | MRCR2 |  | MRCR2 |  | MRCR2 |  | MRCR2 |  | MRCR2 |  | MRCR2 |  | MRCR2 |  | MRCR2
17 | 64301-HLK-000 | FR. COVER | S-880S BK-001U | SQ | S-421S-D BK-001U | SOZ | BK-0406S | KV | BK-001BUP BK-001U | KJ | BK-5395S-D | JZ | GY-096S | GB | S-454S | SZ | BN-8543P BK-001U | AG
18 | 64310-H9B-000 | FLOOR PANEL | BK-001U | KA | BK-001U | KA | BK-001U | KA | BK-001U | KA | BK-001U | KA | BK-001U | KA | BK-001U | KA | BK-001U | KA
19 | 64320-H9A-000 | FLOOR MAT | BK-001U | KA | BK-001U | KA | BK-001U | KA | BK-001U | KA | BK-001U | KA | BK-001U | KA | BK-001U | KA | BK-001U | KA
20 | 80100-H9A-000 | RR.FENDER | BK-001U | KA | BK-001U | KA | BK-001U | KA | BK-001U | KA | BK-001U | KA | BK-001U | KA | BK-001U | KA | BK-001U | KA
21 | 80152-H9A-000 | CENTER COVER | BK-001U | KA | BK-001U | KA | BK-001U | KA | BK-001U | KA | BK-001U | KA | BK-001U | KA | BK-001U | KA | BK-001U | KA
22 | 81132-H12-000 | LUGGAGE HOOK | BK-001U | KA | BK-001U | KA | BK-001U | KA | BK-001U | KA | BK-001U | KA | BK-001U | KA | BK-001U | KA | BK-001U | KA
23 | 81200-HLB-000 | RR.BOX BRAKT | S-880S | SQ | S-421S-D | SOZ | BK-0406S | KV | BK-001BUP | KJ | BK-5395S-D | JZ | GY-096S | GB | S-454S | SZ | BN-8543P | AG
24 | 8126A-H81-000 | LUGGAGE BOX ASSY | GY-426U | GK | GY-426U | GK | GY-426U | GK | GY-426U | GK | GY-426U | GK | GY-426U | GK | GY-426U | GK | GY-426U | GK
25 | 8350G-H81-000 | R BODY COV. ASSY | N/A |  | N/A |  | N/A |  | N/A |  | N/A |  | N/A |  | N/A |  | N/A
25-1 | 83500-H9A-000 | R. BODY COVER | S-880S | SQ | S-421S-D | SOZ | BK-0406S | KV | BK-001BUP | KJ | BK-5395S-D | JZ | GY-096S | GB | S-454S | SZ | BN-8543P | AG
25-2 | 87127-H81-000 | BODY COVER EMBLEM | TYPE 1 | T1 | TYPE 1 | T1 | TYPE 1 | T1 | TYPE 1 | T1 | TYPE 1 | T1 | TYPE 1 | T1 | TYPE 1 | T1 | TYPE 1 | T1
26 | 8360G-H81-000 | L BODY COV. ASSY | N/A |  | N/A |  | N/A |  | N/A |  | N/A |  | N/A |  | N/A |  | N/A
26-1 | 83600-H9A-000 | L. BODY COVER | S-880S | SQ | S-421S-D | SOZ | BK-0406S | KV | BK-001BUP | KJ | BK-5395S-D | JZ | GY-096S | GB | S-454S | SZ | BN-8543P | AG
26-2 | 87127-H81-000 | BODY COVER EMBLEM | TYPE 1 | T1 | TYPE 1 | T1 | TYPE 1 | T1 | TYPE 1 | T1 | TYPE 1 | T1 | TYPE 1 | T1 | TYPE 1 | T1 | TYPE 1 | T1
23 | 83501-H9A-000 | R. SIDE COVER | S-880S | SQ | S-421S-D | SOZ | BK-0406S | KV | BK-001BUP | KJ | BK-5395S-D | JZ | GY-096S | GB | S-454S | SZ | BN-8543P | AG
24 | 83601-H9A-000 | L. SIDE COVER | S-880S | SQ | S-421S-D | SOZ | BK-0406S | KV | BK-001BUP | KJ | BK-5395S-D | JZ | GY-096S | GB | S-454S | SZ | BN-8543P | AG
25 | 83650-H9A-000 | RR.CEN.UP COVER | S-880S | SQ | S-421S-D | SOZ | BK-0406S | KV | BK-001BUP | KJ | BK-5395S-D | JZ | GY-096S | GB | S-454S | SZ | BN-8543P | AG
26 | 83751-H9D-000 | RR CENTER COVER | S-880S | SQ | S-421S-D | SOZ | BK-0406S | KV | BK-001BUP | KJ | BK-5395S-D | JZ | GY-096S | GB | S-454S | SZ | BN-8543P | AG
27 | 7710A-H81-000 | DOUBLE SEAT ASSY | BK-001L |  | BK-001L |  | BK-001L |  | BK-001L |  | BK-001L |  | BK-001L |  | BK-001L |  | BK-001L
28 | 88110-H9D-000 | R. BACK MIRROR | BK-001U |  | BK-001U |  | BK-001U |  | BK-001U |  | BK-001U |  | BK-001U |  | BK-001U |  | BK-001U
29 | 88120-H9D-000 | L. BACK MIRROR | BK-001U |  | BK-001U |  | BK-001U |  | BK-001U |  | BK-001U |  | BK-001U |  | BK-001U |  | BK-001U
2005-08-17

## ENG.1
CONTENTS─ENGINE GROUP
E01 | E02 | E03
CYLINDER HEAD ASS'Y | CYLINDER ASS'Y | CYL. HEAD SIDE COVER ASSY
E04 | E05 | E06
R CRANK CASE COVER | OIL PUMP ASS'Y | START. REDUCT. GEAR COMP
E07 | E08 | E09
L. CRANK CASE COVER | MOVABLE DRIVE FACE ASS'Y | DRIVEN PULLEY ASS'Y
E10 | E11 | E12
MISSION COVER COUNTER SHAFT | R. CRANK CASE COMP. | CRANK SHAFT COMP.

## ENG.2
CONTENTS─ENGINE GROUP
E13
CARBURETOR ASS'Y

## FRAME 1
CONTENTS─FRAME GROUP
F01 | F02 | F03
HANDLE COVER&STRG. COMP. | FR/RR. CALIPER ASSY | SPEEDOMETER ASS'Y
F04 | F05 | F06
RADIATOR SHROUD ASS'Y | HEAD LIGHT FR. COVER | FR. CUSHION ASS'Y
F07 | F08 | F09
FR. CAST WHEEL COMP. | INNER BOX | FUEL PUMP FUEL TANK
F10 | F11 | F12
FLOOR PANEL FLOOR MAT | FRAME BODY | BATTERY CASE ASS'Y

## FRAME 2
CONTENTS─FRAME GROUP
F13 | F14 | F15
LUGGAGE BOX DOUBLE SEAT | RR. FENDER BODY COVER | SEAT CATCH ASS'Y
F16 | F17 | F18
RR. CUSHION RR. FORK ASS'Y | RR. CAST WHEEL | WIRE HARNESS & LOCK SW. ASS'Y
F19 | F20
AIR/C ASS'Y | MUFFLER ASS'Y

## E01
E01 | CYLINDER HEAD ASS'Y
|  |  |  | QTY | EFFECTIVE DATE
| PARTS NUMBER |  | DESCRIPTION
1 | 12200-H9A-000 | N/A | CYLINDER HEAD COMP | 1
1 | 12200-H9A-010 |  | CYLINDER HEAD COMP | 1 | 2005-02-18 | N
2 | 12209-H6B-000 |  | VALVE STEM SEAL | 1
2 | 12209-H6B-900 |  | VALVE STEM SEAL | 1 | 2005-09-01 | N
3 | 1220A-H81-000 |  | CYLINDER HEAD ASS'Y | 1
4 | 12362-H9A-000 |  | TAPPET ADJ. HOLE CAP GASK. | 2
5 | 12361-H9A-000 |  | TAPPET ADJ. HOLE CAP | 2
6 | 14431-H9A-000-F2 |  | IN. VALVE ROCKET ARM | 1
7 | 14441-H9A-000-F2 |  | EX. VALVE ROCKET ARM | 1
8 | 14451-H6B-000 |  | IN. ROCKER ARM SHAFT | 2
9 | 14711-H9A-000 |  | INLET VALVE | 2
10 | 14721-H9A-000 |  | EXHAUST VALVE | 2
11 | 14751-H6B-000 |  | VALVE SPRING | 4
12 | 14771-H6B-000 |  | VALVE SPRING RETAINER | 4
13 | 14781-M9Q-000-A |  | VALVE COTTER | 2
14 | 18291-H9A-000 |  | EX. PIPE GASKET | 1
15 | 90032-M92-300 |  | SPECIAL STUD BOLT 32MM | 2
16 | 1931A-H9A-000 |  | THERMOSTAT CASE PIPE ASS'Y | 1
17 | 90012-M9Q-000 |  | TAPPET ADJUSTING SCREW | 4
18 | 90031-107-010 |  | CYL. STUB BOLT A | 2
18 | 90031-HLK-000 |  | CYL. STUB BOLT A | 2
19 | 1PCR8E-3 |  | SPARK PLUG(CR8E) | 1
20 | 90032-H9A-000 |  | CYLINDER STUD BOLT B | 2
20 | 90032-HLK-000 |  | CYLINDER STUD BOLT B | 2
21 | 90206-HLK-000 |  | TAPPET ADJ. SCREW NUT | 4
22 | 90442-028-000 |  | SEALING WASHER 8MM | 4
23 | 90443-107-000 |  | CAP NUT 8MM | 4
24 | 91301-KV7-671-M1 |  | O RING 14.8*1.9 | 1
25 | 18654-N14-000 |  | AIR PIPE GASKET | 1
26 | 93402-06016-08 |  | BOLT WASH 6*16 | 2
27 | 96001-06016-08 |  | SH. FLANGE BOLT 6*16 | 6
28 | 96001-06020-08 |  | FLANGE BOLT SH. 6*20 | 3
29 | 96001-06095-08 |  | FLANGE SH. BOLT 6*95 | 2
30 | 19300-H01-000 |  | THERMOSTAT ASS'Y | 1
31 | 1443A-H9A-000 |  | IN.VALVE ROCKER ARM ASSY | 1
32 | 1444A-H9A-000 |  | EX.VALVE ROCKER ARM ASSY | 1
33 | 19310-KV7-900 |  | THERMOSTAT CASE COMP. | 1
34 | 19315-KJ9-000 |  | THERMOSTAT COVER | 1
35 | 37750-PC1-004 |  | THERMO UNIT ASS`Y | 1
36 | 91301-KV7-671-M1 |  | O-RING 14.8*1.9 | 1
37 | 96001-06018-08 |  | FLANGE BOLT ,SH 6*18 | 1
38 | 1930A-V01-000 |  | THERMOSTAT CASE ASSY | 1
39 | 18647-H9A-000 |  | AIR PIPE COMP. | 1
TEAMWORLD IND. 2005.08
PAGE:001

## E02
E02 | CYLINDER ASS'Y
|  |  | QTY | EFFECTIVE DATE
| PARTS NUMBER | DESCRIPTION
1 | 12100-H9A-000-A | CYLINDER ASSY | 1
1 | 12100-HNA-000-A | CYLINDER ASSY | 1 | 2006-04-04 | N
2 | 12191-H9A-000 | CYLINDER GASKET | 1
2 | 12191-HLK-000 | CYLINDER GASKET | 1 | 2006-06-01 | N
3 | 12251-H9A-010 | CYLINDER HEAD GASKET | 1
3 | 12251-H9A-020 | CYLINDER HEAD GASKET | 1 | 2004-12-01 | N
3 | 12251-H9A-030 | CYLINDER HEAD GASKET | 1 | 2007-04-02 | Y
4 | 90703-M8Q-000 | DOWEL PIN 10*14 | 4
4 | 90704-HLK-000 | DOWEL PIN 11*14 | 4 | 2004-12-01 | N
5 | 19502-H9A-000 | WATER HOSE B | 1
6 | 12100-H9A-000 | CYLINDER COMP. | 1
6 | 12100-H9A-010 | CYLINDER COMP. | 1 | 2006-04-04 | N
7 | 13010-H7A-000 | PISTON RING SET | 1
8 | 13101-H90-000 | PISTON COMP. | 1

## E03
E03 | CYL. HEAD SIDE COVER ASSY
|  |  | QTY | EFFECTIVE DATE
| PARTS NUMBER | DESCRIPTION
1 | 12300-H9A-000 | CYL. HEAD SIDE COVER ASSY | 1
2 | 12310-H9A-000 | CYL. HEAD SIDE COVER | 1
3 | 12320-M36-000 | COLLECTOR COMP. | 1
4 | 12351-M36-000 | O-RING 64*3.5MM | 1
5 | 14100-H9A-000 | CAM SHAFT COMP. | 1
6 | 14105-A31-000 | CAM SPROCKET | 1
7 | 14108-M36-000 | CENTRIFUGAL DISK | 1
8 | 14151-H9A-000 | CAM CHAIN SETTING PLATE | 1
9 | 1C14401-M92-000 | CAM CHAIN | 1
10 | 14457-H9A-000 | CAM SHAFT SETTING PLATE | 1
11 | 14510-H9A-000 | CAM CHAIN TENSIONER | 1
12 | 14520-M9Q-000 | TENSIONER LIFTER ASS'Y | 1
13 | 14523-M9Q-000 | TENSIONER LIFTER GASKET | 1
14 | 14531-KJ9-000 | CAM CHAIN TENSION. PIVOT | 1
15 | 14610-KV7-900 | GUIDE COMP. CAM CHAIN | 1
16 | 90001-M9Q-000 | SHF FLANGE BOLT 6*22 | 2
17 | 90083-X01-000 | LOCK BOLT 6MM | 2
18 | 91301-B06-000 | O-RING 75*2.5 | 1
19 | 91306-M9Q-000 | O-RING 1.5*9.5 | 1
20 | 95801-06020-08 | BOLT, FLANGE 6*20 | 2
21 | 96001-06010-08 | SH. FLANGE BOLT 6*10 | 1
22 | 96001-06012-08 | FLANGE BOLT SH 6*12 | 1
23 | 96001-06014-08 | FLANGE BOLT SH 6*14 | 1
24 | 14105-X01-000 | CAM SPROCKET WASHER | 1

## E04
E04 | R. CRANK CASE COVER
|  |  | QTY | EFFECTIVE DATE
| PARTS NUMBER | DESCRIPTION
1 | 11330-H9B-000 | R. CASE COVER COMP. | 1
2 | 11394-H9A-000 | R. CRANK CASE COVER GASK. | 1
3 | 1236A-V02-000 | TAPPET ADJUST. HOLE CAP | 1
4 | 15421-M9Q-000 | OIL FILLTER SCREEN | 1
5 | 15426-M9Q-000 | OIL FILLTER SCREEN SPRING | 1
6 | 1565A-H9A-000 | OIL LEVEL GAUGE ASS'Y | 1
7 | 19217-H9A-300 | MECHANICAL SEAL | 1
8 | 19229-H9A-000 | WATER PUMP GASKET | 1
9 | 1922A-H9B-000 | WATER PUMP COVER ASS'Y | 1
10 | 19231-KJ9-010 | WATER PUMP SHAFT | 1
11 | 31120-H9A-001 | STATOR COMP. | 1
12 | 9008A-H9A-000 | A. C. G. CAP 14MM | 1
13 | 90423-KJ9-000 | WASHER 7.2*13*1.2 | 1
14 | 90478-700-000 | WASHER A 6MM | 1
15 | 91001-KJ9-005 | RADIAL BALL BRG6901 | 1
16 | 91205-KF0-003 | OIL SEAL 12*20*5 | 1
17 | 91302-001-020 | O RING 30.8M/M | 1
18 | 91303-377-000 | O-RING 13.8*2.5 | 1
19 | 93500-05016-0A | PAN SCREW 5*16MM | 1
20 | 93500-05035-0A | PAN SCREW 5*35 | 3
21 | 94301-08140 | DOWEL PIN 8*14 | 4
22 | 94520-26000 | CIR CLI PIN 26MM | 1
23 | 96001-06010-08 | SH. FLANGE BOLT 6*10 | 1
24 | 96001-06022-08 | FLANGE BOLT SH 6*22 | 2
25 | 96001-06032-08 | FLANGE BOLT SH 6*32 | 2
26 | 96001-06050-08 | SH. FLANGE BOLT 6*50MM | 8
27 | 96001-06125-08 | FLANGE BOLT SH 6*125 | 1
28 | 19215-KJ9-010 | WATER PUMP IMPELLER | 1
29 | 96100-60000-00 | BALL BEARING 6000 | 1
30 | 31110-H9A-000 | FLYWHEEL COMP. | 1

## E05
E05 | OIL PUMP ASS'Y
|  |  | QTY | EFFECTIVE DATE
| PARTS NUMBER | DESCRIPTION
1 | 15100-H9A-000 | OIL PUMP ASS'Y | 1
2 | 15116-KJ9-000 | OIL PUMP PLATE | 1
3 | 15132-H9A-000 | OIL PUMP SHAFT | 1
4 | 15133-KM1-000 | OIL PUMP DRIVEN SPROCKET | 1
5 | 1C15141-KJ9-003-E1 | OIL PUMP CHAIN 25-46 | 1
6 | 15331-H9A-000 | OIL PUMP INNER ROTOR | 1
7 | 15332-H9A-000 | OIL PUMP OUTER ROTOR | 1
9 | 93500-03012-1A | SCREW PAN 3*12 | 1
10 | 93500-06030-0H | PAN SCREW 6*30 | 2
11 | 94303-04065 | DOWEL PIN 4*6.5 | 1
12 | 94510-10000 | EXTERNAL CIRCLIP 10 | 1
13 | 15101-H9A-000 | OIL PUMP BODY | 1

## E06
E06 | START. REDUCT. GEAR COMP
|  |  | QTY | EFFECTIVE DATE
| PARTS NUMBER | DESCRIPTION
1 | 28100-H9A-000 | START. REDUCT. GEAR COMP | 1
3 | 28102-H9A-000 | STA. REDUCT. GEAR SHAFT | 1
5 | 28110-H9A-000 | START. CLUTCH GEAR COMP | 1
6 | 28115-H9A-000 | START. DRIVEN GEAR COL. | 1
8 | 28121-GY6-900-H1 | CLUTCH OUTER BODY | 1
9 | 28122-GY6-900-H1 | CLUTCH OUTER COVER | 1
10 | 28125-426-000 | CLUTCH FLANGE STARTING | 1
11 | 28126-323-000 | CLUTCH ROLLER SPG. CAP | 1
12 | 28129-M9Q-300 | CLUTCH ROLLER SPG. STOPP. | 1
13 | 2812A-V01-000 | START. CLUTCH OUTER ASS'Y | 1
14 | 31110-H9A-000 | FLYWHEEL COMP | 1
15 | 31200-H9A-000 | START MOTOR ASS'Y | 1
16 | 90001-KN7-670 | SPECIAL BOLT 6*12 | 3
16 | 90004-M9Q-000 | SPECIAL BOLT 6*12 | 3 | 2006.05.30
17 | 90201-KR8-751-M1 | FLANGE NUT 14MM | 1
18 | 90401-KJ9-000 | THRUST WASHER 14*28*2 | 1
19 | 91101-X06-000 | ROLLER 10.2*11.3 | 3
20 | 96001-06022-08 | FLANGE BOLT SH 6*22 | 2

## E07
E07 | L. CRANK CASE COVER
|  |  |  | QTY | EFFECTIVE DATE
| PARTS NUMBER |  | DESCRIPTION
1 | 11340-H9A-001 |  | L. CRANK CASE COVER ASS'Y | 1
2 | 11341-H9A-000 |  | L. CRANK CASE COVER | 1
3 | 11346-H9A-000 |  | L. COVER PLATE | 1
4 | 11349-H9A-000 |  | L. COVER PLATE GASKET | 1
5 | 11360-H01-300 |  | KICK DRIVEN GEAR SHAFT | 1
6 | 11395-H9A-000 |  | L. COVER GASKET | 1
7 | 28220-H01-000 |  | KICK DRIVEN GEAR COMP | 1
8 | 28223-H01-000 |  | START GEAR FRICTION SPG. | 1
9 | 28250-H01-000 |  | KICK STARTER SPIND. COMP | 1
10 | 28253-H01-000 |  | KICK SPINDLE BUSH | 1
11 | 28281-H9A-000 |  | KICK RETURN SPRING | 1
12 | 9000A-M9Q-000 |  | SPECIAL BOLT 6*57 ASS'Y | 1
13 | 9000B-M9Q-000 |  | SPECIAL BOLT 6*37 ASS'Y | 8
14 | 90451-GN2-600 | N/A | KICK SPINDLE WASHER | 1
14 | 90451-M7Q-000 |  | KICK SPINDLE WASHER | 1 |  | Y
15 | 92101-05012-0A |  | PAN SCREW 5*12MM | 4
16 | 94511-14000 |  | EX. CIR-CLIP 14MM | 1

## E08
E08 | MOVABLE DRIVE FACE ASS'Y
|  |  |  | QTY | EFFECTIVE DATE
| PARTS NUMBER |  | DESCRIPTION
1 | 22000-H90-000 | N/A | MOVABLE DRIVE FACE ASSY | 1
2 | 22102-H9A-001 |  | DRIVE FACE | 1
3 | 22105-H9A-000 |  | DRIVE FACE BOSS | 1
4 | 22110-H9A-002 |  | MOVABLE DRIVE FACE COMP | 1
4 | 22110-RA1-010 |  | MOVABLE DRIVE FACE COMP | 1 | 2006-07-24 | Y
5 | 22121-H90-000-A |  | WEIGHT ROLLER SET(GN,12g) | 1
6 | 22131-H9A-000 |  | RAMP PLATE | 1
7 | 22132-HLA-000-A |  | SLIDE PIECE SET | 1
8 | 1B01H9A01 |  | DRIVE BELT 818.86X19X30 | 1
9 | 28231-H01-000 |  | KICK RATCHET | 1
10 | 94050-12000 |  | FLANGE NUT 12MM | 1
11 | 90401-KJ9-000 |  | THRUST WASHER 14X28X2 | 1
12 | 90452-B04-000 |  | THRUST WASHER 16.5MM | 1
12

## E09
E09 | DRIVEN PULLEY ASS'Y
|  |  |  | QTY | EFFECTIVE DATE
| PARTS NUMBER |  | DESCRIPTION
1 | 22101-KV7-900 |  | CLUTCH OUTER | 1
2 | 22300-H93-000 |  | DRIVE PLATE ASS'Y | 1
3 | 22350-M4Q-000 |  | DRIVE PLATE COMP | 1
4 | 22361-M9Q-000 |  | CLUTCH SIDE PLATE | 1
5 | 22401-X06-000 |  | CLUTCH SPRING | 1
6 | 22530-H93-000-A |  | CLUTCH WEIGHT(3 PCS 1 SET) | 1
7 | 22804-M9Q-000 |  | CLUTCH DAMPER RUBBER | 1
8 | 23010-H93-000 |  | DRIVEN PULLEY ASS'Y | 1
9 | 23200-M4Q-000 |  | DRIVEN FACE ASS'Y | 1
10 | 23210-M4Q-000 |  | DRIVEN FACE COMP. | 1
11 | 23220-H9A-000 |  | MOVA. DRIVEN FACE COMP. | 1
12 | 23225-M9Q-000 |  | ROLLER GUIDE PIN | 1
13 | 23226-M9Q-000 |  | ROLLER GUIDE | 1
14 | 23233-KN7-670 |  | DRIVEN FACE SPRING | 1
15 | 23237-KG8-900 | N/A | COLLAR SEAL | 1
15 | 23237-KG8-000 |  | COLLAR SEAL | 1 |  | Y
16 | 23238-M9Q-000 |  | SPRING COLLAR | 1
17 | 90202-M9Q-000 |  | SPECIAL NUT 28MM | 1
18 | 90403-KN7-670 |  | THRUST WASHER 28*44*1.5 | 1
19 | 90441-KV7-900 |  | WASHER 12.2*29*2.5 | 1
20 | 91001-M9Q-300 |  | NEEDLE BRG 20*29*18 | 1
21 | 91002-H9A-000 |  | RADIAL BALL BRG. 6902U | 1
22 | 91211-M8Q-000 |  | DRIVEN FACE SEAL 34*41*4 | 2
23 | 91384-M9Q-000 |  | O-RING 38.8*1.9 | 2
24 | 94520-28000 |  | CIR. CRIP 28MM | 1
25 | 94050-12000 |  | FLANGE NUT 12MM | 1
26 | 94540-07010 | N/A | E-RING 7MM | 3
26 | 90605-166-720 |  | E-RING 7MM | 3 |  | Y

## E10
E10 | MISSION COVER COUNTER SHAFT
|  |  | QTY | EFFECTIVE DATE
| PARTS NUMBER | DESCRIPTION
1 | 21301-H9A-000 | MISSION COVER | 1
2 | 21395-M92-000 | MISSION COVER GASKET | 1
3 | 23411-H9A-010 | DRIVE SHAFT | 1
4 | 23420-H5B-000 | COUNTER GEAR COMP. | 1
7 | 23431-H9A-000 | FINAL SHAFT | 1
8 | 23432-H6H-000 | FINAL GEAR | 1
9 | 91003-M8Q-000 | RADIAL BALL BRG. 6301TMB | 1
10 | 91104-KN7-670 | RADIAL BALL BRG. 6204TMB | 1
11 | 91202-KJ9-003 | OIL SEAL 20*32*6 | 1
12 | 91255-GE0-003 | OIL SEAL 27*42*7 | 1
13 | 94301-08140 | DOWEL PIN 8*14 | 2
14 | 94510-20000 | CIRCLIP EX. 20 | 1
15 | 96001-06030-08 | FLANGE SH BOLT 6*30 | 5
17 | 96001-06035-08 | FLANGE BOLT SH 6*35 | 2
18 | 96100-62033-00 | BALL RADIAL BRG. 6203 | 1
19 | 96100-63013-00 | RADIAL BALL BRG. 6301 | 2
20 | 96150-60043-10 | RADIAL BALL BEARING 6004 | 1

## E11
E11 | R. CRANK CASE COMP.
|  |  |  | QTY | EFFECTIVE DATE
| PARTS NUMBER |  | DESCRIPTION
1 | 11100-H9B-000 |  | R. CRANK CASE COMP. | 1
1 | 11100-H9B-010 |  | R. CRANK CASE COMP. | 1
2 | 11102-H9A-300 |  | ENG. HANGER RUB. BUSH | 2
3 | 11191-H9A-000 |  | CRANK CASE GASKET | 1
4 | 11200-H81-000 |  | L. CRANK CASE COMP. | 1
5 | 11203-M9Q-300 | N/A | RR. CUSH. UN. RUBBER BUSH | 1
5 | 11203-GC7-300 |  | RR. CUSH. UN. RUBBER BUSH | 1 |  | Y
6 | 11221-H9A-000 |  | MISSION BREATHER TUBE | 1
7 | 90103-M9Q-000 | N/A | SPECIAL BOLT 8MM | 1
7 | 90103-KN8-000 |  | SPECIAL BOLT 8MM | 1 |  | Y
8 | 90474-M9Q-000 |  | WASHER 8MM | 1
9 | 90481-M9Q-000 |  | PLAIN 10.2MM WASHER | 1
10 | 92800-12000 |  | DRAIN PLUG BOLT 12MM | 1
11 | 94109-12000 |  | PLUG DRAIN WASHER 12MM | 1
12 | 94301-08140 |  | DOWEL PIN 8*14 | 4
13 | 95701-10012-08 |  | FLANGE BOLT 10*12MM | 1
14 | 96001-06050-08 |  | SH. FLANGE BOLT 6*50MM | 6
15 | 96001-06055-08 |  | FLANGE BOLT ,SH 6*55MM | 1

## E12
E12 | CRANK SHAFT COMP.
|  |  | QTY | EFFECTIVE DATE
| PARTS NUMBER | DESCRIPTION
1 | 13000-H90-000 | CRANK SHAFT COMP. | 1
1 | 13000-HNA-020 | CRANK SHAFT COMP | 1 | 2010-03-31 | Y
2 | 13010-H7A-000 | PISTON RING SET | 1
3 | 13101-H90-000 | PISTON | 1
4 | 13111-M4Q-000 | PISTON PIN | 1
5 | 13201-H90-000 | CONNECTING ROD | 1
6 | 13371-H9A-300 | R. CRANK SIDE PLATE | 1
7 | 13381-H90-300 | CRANK PIN | 1
8 | 14311-H9A-300 | TIMING SPROCKET | 1
9 | 15134-KN7-670 | OIL PUMP DRIVE SPROCKET | 1
9 | 15134-HHA-000 | OIL PUMP DRIVE SPROCKET | 1 | 2009-03-23 | N
10 | 15441-149-000 | OIL THROUGH | 1
11 | 15447-149-000 | OIL THROUGH SPRING | 1
12 | 90701-HB6-010 | WOODRUFF KEY 25*14*4 | 1
13 | 91001-H9A-000 | RADIAL BALL BRG. 6305 | 1
14 | 91101-M9Q-000 | CONNECTING ROD BEARING | 1
15 | 91002-H9A-000 | RAD.BALL BRG.TMB3/28*2JR2V4 | 1
16 | 91216-689-003 | OIL SEAL 25*40*7 | 1
17 | 94601-15000 | PISTON PIN CLIP 15MM | 2
18 | 96220-20118 | ROLLER 2.0*11.8 | 1

## E13
E13 | CARBURETOR ASS'Y
|  |  |  | QTY | EFFECTIVE DATE
| PARTS NUMBER |  | DESCRIPTION
1 | 16100-H81-000-01 |  | CARBURETOR ASS'Y | 1
2 | 16219-R02-000 |  | INSULATOR BAND | 1
3 | 1711A-H9A-002 | revised | INLET PIPE ASS'Y | 1
4 | 91308-M9Q-000 |  | O-RING 27*2.0 | 1
5 | 96001-06018-08 |  | FLANGE BOLT SH 6*18 | 2
6 | H81-1 |  | CARB. NEEDLE FIX SET | 1
7 | H81-2 |  | CARB. SCREW FIX SET | 1
8 | H81-3 |  | CARB. FLOAT FIX SET | 1
9 | H81-4 |  | CARB. F.C.B FIX SET | 1
10 | H81-5 |  | CARB. GASKET FIX SET | 1
11 | 16046-HLA-000 |  | CARB. AUTO BY-ST COMP. | 1
11

## F01
F01 | HANDLE COVER HANDLE STRG. COMP.
|  |  | QTY | EFFECTIVE DATE
| PARTS NUMBER | DESCRIPTION
1 | 17910-H9A-000 | THROTTLE CABLE COMP. | 1
1 | 17910-H9A-001 | THROTTLE CABLE COMP. | 1 | 2005-01-13 | N
2 | 35150-H9B-000 | R. HANDLE SW. ASS'Y | 1
3 | 35200-H9A-010 | L. HANDLE SW. ASS'Y | 1
4 | 53100-H9B-900 | HANDLE STRG. COMP. | 1
4 | 53100-HLL-000 | HANDLE STRG. COMP. | 1 | 2005-01-13 | N
5 | 53105-H3A-900 | STRG. HANDLE END | 2
5 | 53105-H3A-000 | STRG. HANDLE END | 2 | 2005-02-01 | N
6 | 53125-M9Q-000 | HANDLE SET COLLAR | 1
9 | 53140-H9A-000 | R. HANDLE GRIP | 1
9 | 53140-HLL-000 | R. HANDLE GRIP | 1 | 2005-01-13 | N
10 | 53166-H3A-000 | L. HANDLE GRIP | 1
10 | 53166-HLL-000 | L. HANDLE GRIP | 1 | 2005-01-13 | N
11 | 53205-H9A-000-KA | UPPER HANDLE COVER | 1
11 | 53205-HLL-000-KA | UPPER HANDLE COVER | 1 | 2004-01-12 | N
11-1 | 53210-HLL-000 | UP HANDLE COVER EMBLEM | 1 | 2004-01-12 | N
12 | 53206-H9A-000-KA | RR. HANDLE COVER | 1
12 | 53206-HLL-000-KA | R LOWER HANDLE COVER | 1
13 | 53207-HLL-000-KA | L LOWER HANDLE COVER | 1
14 | 90106-M9Q-000 | FLANGE BOLT 10*50 | 1
15 | 90304-M9Q-000 | FLANGE U NUT 10MM | 1
16 | 88110-H9D-000 | R. BACK MIRROR ASS'Y | 1
17 | 88120-H9D-000 | L. BACK MIRROR ASS'Y | 1
53210-HLL-000

## F02
F02 | FR/RR. CALIPER ASSY
|  |  |  | QTY | EFFECTIVE DATE
| PARTS NUMBER |  | DESCRIPTION
1 | 43100-H9A-900 |  | RR. CALIPER ASSY | 1
3 | 45100-H3A-800 |  | FR. CALIPER ASSY | 1
4 | 45105-H3A-000-A |  | BRAKE PAD SET | 1
5 | 45126-H9A-000 |  | FR. BRAKE HOSE COMP | 1
6 | 45156-H3C-000 |  | RR. BRAKE HOSE CLAMP | 1
7 | 45105-H7C-000-A | N/A | R/L BRAKE PAD COMP | 1
7 | 43108-H9A-000-A |  | REAR PAD SET | 1 |  | Y
9 | 53175-HLB-000 |  | R.STEERING HANDLE LEVER | 1
10 | 53178-HLB-000 |  | L.HANDLE LEVER | 1
11 | 90104-H9A-000 |  | FLANGE BOLT 8X45 | 2
12 | 90106-H21-900 |  | FLANGE BOLT 8X34 | 2
13 | 90110-T53-000 |  | SPECIAL SCREW 6*12 | 4
14 | 90145-M9Q-000 |  | OIL BOLT 10X22 | 4
15 | 90545-M9Q-000 |  | OIL BOLT WASHER | 8
16 | 95801-06012-08 |  | FLANGE BOLT | 2
17 | 43126-H9A-000 |  | RR. BRAKE HOSE A | 1
18 | 45500-H9L-000 |  | FR. MASTER CYLINDER ASSY | 1
18-1 | 43502-HHA-000 |  | FF./FR. BRAKE M/C LID | 1
18-2 | 1485-0029 |  | M/C LID GASKET | 1
19 | 43500-H9L-000 |  | RR.MASTER CYL. ASSY | 1
19-1 | 43502-HHA-000 |  | FF./FR. BRAKE M/C LID | 1
19-2 | 1485-0029 |  | M/C LID GASKET | 1
20 | 32106-H9A-000 |  | SUB. HARNESS | 2
21 | 35340-M9Q-900 |  | FR.HANDLE STOP SWITCH | 1
22 | 35350-M9Q-900 | N/A | RR.HANDLE STOP SWITCH | 1
22 | 35350-KBN-900 |  | RR. STOP SWITCH ASSY(L) | 1 |  | Y
23 | 10042-450-3620 |  | PIN-PAD SET | 2
24 | 2204-0092 |  | BRAKE FIXING BRAKET | 1
23

## F03
F03 | SPEEDOMETER ASS'Y
|  |  |  | QTY | EFFECTIVE DATE
| PARTS NUMBER |  | DESCRIPTION
1 | 33709-B3D-000 |  | TAIL LIGHT SETTING RUBBER | 2
2 | 37200-H81-000 |  | SPEEDOMETER ASS'Y | 1
2 | 37200-H81-010 |  | SPEEDOMETER ASS'Y | 1 |  | Y
3 | 37204-H9A-000 |  | LENS | 1
4 | 44830-H9A-007 |  | SPEEDOMETER CABLE COMP. | 1
5 | 53208-H9A-000 |  | SPEEDOMETER COVER | 1
5 | 53208-HLK-000-KA | revised | SPEEDOMETER COVER | 1 | 2004-11-26 | N
6 | 53209-H9A-000 |  | SPEEDOMETER STAY | 2
7 | 90302-L03-000 |  | WASHER NUT 6MM | 2
8 | 93903-25380 |  | SCREW TAPPING 5*16 | 4
9 | 93903-35380 |  | TAPPING SCREW 5*16 | 4
10 | 95801-06012-08 |  | FLANGE BOLT 6*12 | 2
11 | 35042-HLK-010 |  | LED BULB (WHITE SHELL) | 1
12 | 35042-HLK-000 |  | WEDGE BULB (BLUE SHELL) | 1

## F04
F04 | RADIATOR SHROUD ASS'Y
|  |  | QTY | EFFECTIVE DATE
| PARTS NUMBER | DESCRIPTION
1 | 19000-H9A-000 | RADIATOR SHROUD ASS'Y | 1
2 | 19005-H9A-000 | SHROUD ASS'Y | 1
3 | 19010-H9A-000 | RADIATOR COMP. | 1
4 | 19109-H9A-010 | RESERVE TANK TUBE | 1
5 | 19009-H9A-000 | COOLING FAN COMP. | 1
6 | 19039-H9A-000 | FILLER NECK | 1
7 | 19015-H9A-000 | SHROUD ASS'Y | 1
8 | 19104-M9Q-000 | TANK RESERVE CAP | 1
9 | 95001-80550-40 | FILLER TUBE | 1
10 | 1910A-H9A-000 | RESERVE TANK ASS'Y | 1
11 | 19110-H9A-000 | R. WATER PIPE COMP. | 1
12 | 19111-H9A-000 | RADIATOR FILLER CAP | 1
13 | 1911A-H9B-000 | R. WATER PIPE ASS'Y | 1
14 | 19121-H9A-000 | RAD. INLET HOSE | 1
15 | 19123-H9A-000 | RAD. OULET HOSE | 1
16 | 19124-H9A-000 | RAD. HOSE A | 1
17 | 19125-H9A-000 | RADIATOR HOSE B | 1
18 | 19503-H9A-000 | WATER HOSE C | 1
19 | 19604-H01-000 | L. WATER HOSE GUARD WIRE | 1
20 | 37760-V01-000 | THERMO SW. ASS'Y | 1
21 | 19101-H9A-000 | RESERVE TANK | 1
22 | 50310-HLK-000 | RADIATOR SHROUD ASS'Y | 1
23 | 93404-06020-00 | WASHER BOLT 6MM | 1
24 | 95001-35325-20 | THERMOSTET TUBE | 1
25 | 95801-06012-08 | FLANGE BOLT 6*12 | 6
26 | 95801-08065-08 | FLANGE BOLT 8*65 | 2
27 | 1950A-H9A-000 | WATER HOSE A | 1
28 | 91405-SS0-003 | CLAMP. D21 TUBE | 2
29 | 90111-162-000B | FLANGE BOLT 6MM | 1
30 | 90682-SB0-671 | CNSTR HOSE CLAMP | 3
31 | U02300-10285 | DUMPER COLLAR | 1
32 | U02300-10560 | RADIATOR MONTING BRAKET | 1
33 | U02300-10581 | DUMPER RUBBER | 1
34 | U02300-10582 | DUMPER RUBBER | 2
35 | 83-60616-2D-18 | SCREW FOR FAN FIXING | 3

## F05
F05 | HEAD LIGHT FR. COVER
|  |  |  | QTY | EFFECTIVE DATE
| PARTS NUMBER |  | DESCRIPTION
1 | 33100-HLA-000 |  | HEAD LIGHT ASS'Y | 1
2 | 33400-H9B-000 |  | R. WINKER ASS'Y | 1
3 | 33450-H9B-000 |  | L. WINKER ASS'Y | 1
4 | 5327G-H9D-000-KV |  | SPEEDOMETER VISOR ASSY | 1
4-1 | 87123-G22-000-T1 |  | SYM STRIPE(W) | 1
4-2 | 87125-H9A-000-T3 |  | METER VISOR STRIPE(BLACK) | 1
4 | 5327G-HLK-000 |  | SPEEDOMETER VISOR ASSY | 1 | 2004-09-13
4 | 5327G-H81-000 |  | SPEEDOMETER VISOR ASSY | 1 | 2006-06-01 | N
4 | 5327G-H85-000 |  | SPEEDOMETER VISOR ASSY | 1 | 2007-01-01
4-1 | 53285-HLK-000 |  | METER VISOR MOULDING | 1
4-2 | 87125-HLK-000 |  | METER VISOR EMBLEM | 1
5 | 64301-H9A-000-KV |  | FR. COVER COMP. | 1
5 | 64301-HLK-000-KV |  | FR. COVER COMP. | 1 | 2004-09-13
5 | 6430G-H85-000-KV |  | FR. COVER COMP. | 1 | 2007-01-01
5-1 | 87123-H85-000 |  | SYM MARK(40 POLY) | 1 | 2007-01-01
5 | 64301-H9A-000-SZ |  | FR. COVER COMP. | 1
5 | 64301-HLK-000-SZ |  | FR. COVER COMP. | 1 | 2004-09-13
5 | 6430G-H85-000-SZ |  | FR. COVER COMP. | 1 | 2007-01-01
5-1 | 87123-H85-000 |  | SYM MARK(40 POLY) | 1 | 2007-01-01
5 | 64301-H9A-000-GB |  | FR. COVER COMP. | 1
5 | 64301-HLK-000-GB |  | FR. COVER COMP. | 1 | 2004-09-13
5 | 6430G-H85-000-GB |  | FR. COVER COMP. | 1 | 2007-01-01
5-1 | 87123-H85-000 |  | SYM MARK(40 POLY) | 1 | 2007-01-01
5 | 64301-H9A-000-AG |  | FR. COVER COMP. | 1
5 | 64301-HLK-000-AG |  | FR. COVER COMP. | 1 | 2004-09-13
5 | 6430G-H85-000-AG |  | FR. COVER COMP. | 1 | 2007-01-01
5-1 | 87123-H85-000 |  | SYM MARK(40 POLY) | 1 | 2007-01-01
5 | 64301-H9A-000-SQ |  | FR. COVER COMP. | 1
5 | 64301-HLK-000-SQ |  | FR. COVER COMP. | 1
5 | 6430G-H85-000-SQ |  | FR. COVER COMP. | 1 | 2007-01-01
5-1 | 87123-H85-000 |  | SYM MARK(40 POLY) | 1 | 2007-01-01
5 | 64301-HLK-000-KJ | add | FR. COVER COMP. | 1
5 | 6430G-H85-000-KJ |  | FR. COVER COMP. | 1 | 2007-01-01
5-1 | 87123-H85-000 |  | SYM MARK(40 POLY) | 1 | 2007-01-01
5 | 64301-HLK-000-JZ | add | FR. COVER COMP. | 1
5 | 64301-HLK-000-SOZ | add | FR. COVER COMP. | 1
5 | 6430G-H85-000-SOZ |  | FR. COVER COMP. | 1 | 2007-01-01
5-1 | 87123-H85-000 |  | SYM MARK(40 POLY) | 1 | 2007-01-01
6 | 90106-H2G-000 |  | WASHER SCREW 4*12 | 6
6 | 90106-HLK-010 |  | WASHER SCREW 5*20 | 6 |  | N
7 | 90119-HLK-000 |  | SCREW WASHER 5*27 | 2
8 | 93903-34320 |  | TAPPING SCREW 4*12 | 6
9 | 93903-35320 |  | TAPPING SCREW 5*16 | 4
10 | 93903-44380 |  | SCREW TAPPING 4*12 | 4
11 | 34905-M70-000 |  | WINKER BULB | 2
12 | 34901-H9A-000 |  | HEAD LIGHT BULB | 1
13 | 33402-H9A-000 |  | R. WINKER LENS | 1
14 | 33452-H9A-000 |  | L. WINKER LENS | 1
16 | 50611-H9D-000 |  | RADIATOR AIR DUCT(MRCR2) | 1
17 | 9011A-HLK-000 |  | GROMMENT SCREW ASSY | 1
18 | 53286-HLK-000 |  | R. METER VISOR PROTECTOR | 1
19 | 53287-HLK-000 |  | L. METER VISOR PROTECTOR | 1
20 | 90119-HLK-000 |  | SCREW WASHER 5*27 | 2
21 | 90677-M9Q-000 |  | CLIP NUT 5MM | 2

## F06
F06 | FR. CUSHION ASS'Y
|  |  | QTY | EFFECTIVE DATE
| PARTS NUMBER | DESCRIPTION
1 | 45156-H3A-000 | FR. BRAKE HOSE CLAMP | 1
2 | 45451-N02-000 | WIRE GROMMET | 1
3 | 50301-M9Q-000 | UP. STRG. BALL RACE | 1
4 | 50302-M9Q-000 | RACE STRG. BOT BALL | 1
5 | 50306-M9Q-000 | STRG. STEM LOCK NUT | 1
6 | 51425-H9A-000 | FR.CUSHION BOOT | 2
7 | 51400-H9A-000 | R. FR. CUSHION ASS'Y | 1
8 | 51500-H9A-000 | L. FR. CUSHION ASS'Y | 1
9 | 53200-H9A-000 | STRG. STEM COMP. | 1
10 | 53211-M9Q-000 | STRG. TOP CONE RACE | 1
11 | 53212-G02-000 | STRG. BOTTOM CONE RACE | 1
12 | 53214-G02-000 | STRG. DUST SEAL | 1
13 | 53215-G02-000 | DUST SEAL WASHER | 1
14 | 61100-H9A-000-KV | FR. FENDER | 1
14 | 61100-H9A-000-SZ | FR. FENDER | 1
14 | 61100-H9A-000-GB | FR. FENDER | 1
14 | 61100-H9A-000-AG | FR. FENDER | 1
14 | 61100-H9A-000-SQ | FR. FENDER | 1
14 | 61100-H9A-000-KJ | FR. FENDER | 1
14 | 61100-H9A-000-JZ | FR. FENDER | 1
14 | 61100-H9A-000-SOZ | FR. FENDER | 1
15 | 90164-M9Q-000 | SPECIAL SCREW 6MM | 4
16 | 95801-06012-08 | FLANGE BOLT 6*12 | 1
17 | 95801-10040-08 | BOLT FLANGE 10*40 | 4
18 | 96211-05000 | BALL STEEL # 5 | 26
19 | 96211-06000 | BALL STEEL # 6 | 26
20 | 91255-H9A-000 | FR. CUSHION OIL SEAL | 2
21 | 91256-H9A-000 | OIL SEAL | 2
20
21
6

## F07
F07 | FR. CAST WHEEL COMP.
|  |  | QTY | EFFECTIVE DATE
| PARTS NUMBER | DESCRIPTION
1 | 42753-KJ9-000 | RIM VALVE | 1
2 | 44311-GW0-910 | COLLAR FR WHEEL SIDE | 1
3 | 44601-H9A-000-SH | FR. CAST WHEEL COMP. | 1
4 | 44620-H3A-000 | FR. AXLE DIST COLLAR | 1
5 | 44800-G22-000 | SPDMT GEAR BOX ASSY. | 1
6 | 45121-H3A-000 | FR. BRAKE DISK | 1
7 | 90105-KR3-000 | FR. DISK BOLT 8*24 | 5
8 | 90754-M9Q-000-M2 | DUST SEAL 20*32*5 | 1
9 | 90912-M9Q-000-M1 | RADIAL BALL BRG. 6201(U) | 2
10 | 91258-M9Q-000-M2 | SEAL SPDMT GEAR BOX | 1
11 | 93700-05018-0A | SCREW OVAL 5*18 | 1
12 | 1T011108012-6029 | TIRE ASSY | 1
13 | 44301-G22-900 | FR. WHEEL AXLE | 1
14 | 90306-M9Q-000 | SELF-LOCK NUT 12MM | 1

## F08
F08 | INNER BOX
|  |  | QTY | EFFECTIVE DATE
| PARTS NUMBER | DESCRIPTION
1 | 17656-H9A-000 | FILLER PIPE STAY | 1
2 | 64302-H9A-000 | CHANGE BOX LID CLAMP | 1
3 | 64303-H9A-000-KA | R. CHANGE BOX LID | 1
4 | 64304-H9A-000-KA | INNER BOX | 1
5 | 64305-H9A-000-KA | L. CHANGE BOX LID | 1
6 | 64306-H9A-000-KA | R. RESERVE TANK LID | 1
7 | 64307-H9A-000-KA | R. CHANGE BOX COVER | 1
8 | 64308-H9A-000-KA | BOX LID HINGE | 1
9 | 64315-H9A-010-KA | OUTLET R. AIR | 1
10 | 64316-H9A-010-KA | OUTLET L. AIR | 1
11 | 64318-H6B-010-KA | FRAME NUMBER LID | 1
12 | 81145-H9A-000 | CHANGE BOX LID CLIP | 1
13 | 81147-H9A-000 | FILLER NECK BRKT. | 1
14 | 90301-M9Q-900 | OPEN STAY NUT 6MM | 1
15 | 93903-24380 | SCREW TAPPING 4*12 | 12
16 | 93903-34380 | TAPPING SCREW 4*12 | 10
17 | 93903-44380 | SCREW TAPPING 4*12 | 4

## F09
F09 | FUEL PUMP FUEL TANK ASS'Y
|  |  | QTY | EFFECTIVE DATE
| PARTS NUMBER | DESCRIPTION
1 | 16700-H9A-010 | FUEL PUMP COMP. | 1 | Apr./22.2003 | N
2 | 16705-H9A-000 | FUEL PUMP STAY | 1
3 | 1670A-H9A-000 | FUEL PUMP ASS'Y | 1
3 | 1670A-H9A-001 | FUEL PUMP ASS'Y | 1 | 2003-01-20 | Y
4 | 1690A-H9A-000 | FUEL STRAINER ASS'Y | 1
5 | 16910-M9Q-000 | FUEL STRAINER COMP | 1
6 | 17500-H9A-000 | FUEL TANK COMP. | 1
7 | 17509-H12-000 | FUEL TANK CAP RUBBER | 1
8 | 1750A-H9A-000 | FUEL TANK ASS'Y | 1
9 | 1692A-HLA-000 | FUEL BULB ASSY | 1
10 | 17654-H9A-000 | BREATHER TUBE B | 1
11 | 17620-M62-000 | FUEL FILLER CAP COMP | 1
12 | 17651-H9A-000 | FILLER NECK TUBE | 1
13 | 17652-SA5-000 | CLIP FILLER TUBE | 1
14 | 17660-H9B-010 | FUEL CUT VALVE ASS'Y | 1
15 | 1766A-H9B-010 | FILLER PIPE ASS'Y | 1
18 | 37800-H9A-000 | FUEL UNIT COMP. | 1
19 | 90116-HAA-000 | FUEL UNIT BOLT | 4
20 | 93404-06016-08 | BOLT WASHER 6*16 | 4
21 | 95001-55990-40 | FUEL TUBE 4.5*8.5*990 | 1
23 | 95001-55110-40 | FUEL TUBE 5.3*110 | 1
24 | 95801-06012-08 | FLANGE BOLT 6*12 | 3
25 | 95801-06016-08 | FLANGE BOLT 6*16 | 2
26 | 95005-35310-20 | FUEL TUBE | 1
9

## F10
F10 | FLOOR PANEL FLOOR MAT
|  |  |  | QTY | EFFECTIVE DATE
| PARTS NUMBER |  | DESCRIPTION
1 | 50140-H9A-000 |  | FLOOR PLATE A COMP. | 1
2 | 50141-H9A-000 |  | FLOOR PLATE B COMP. | 1
3 | 50613-H9A-000-KA |  | UNDER COVER | 1
4 | 5061A-H9A-000-KV |  | FR. UNDER SPOILER | 1
4 | 5061A-H9A-000-SZ |  | FR. UNDER SPOILER | 1
4 | 5061A-H9A-000-GB |  | FR. UNDER SPOILER | 1
4 | 5061A-H9A-000-SQ |  | FR. UNDER SPOILER | 1
4 | 5061A-H9A-000-KJ |  | FR. UNDER SPOILER | 1
4 | 5061A-H9A-000-JZ |  | FR. UNDER SPOILER | 1 | 2005-07-04
4 | 5061A-H9A-000-SOZ |  | FR. UNDER SPOILER | 1 | 2005-07-04
5 | 64310-H9B-000-KA |  | FLOOR PANEL | 1
6 | 64320-H9A-000-KA |  | FLOOR MAT | 1
7 | 77107-G02-000 |  | HELMET HOOK BRKT. | 1
8 | 80152-H9A-000-KA |  | CENTER COVER | 1
9 | 81132-H12-000-KA |  | LUGGAGE HOOK | 1
10 | 50633-H9B-000-KA |  | R. STEP BAR COVER | 1
10-1 | 50634-H9B-000-KA |  | L. STEP BAR COVER | 1
11 | 83501-H9A-000-KV |  | R. SIDE COVER | 1
11 | 83501-H9A-000-SZ |  | R. SIDE COVER | 1
11 | 83501-H9A-000-GB |  | R. SIDE COVER | 1
11 | 83501-H9A-000-SQ |  | R. SIDE COVER | 1
11 | 83501-H9A-000-JZ |  | R. SIDE COVER | 1
11 | 83501-H9A-000-QZ |  | R. SIDE COVER | 1
12 | 83601-H9A-000-KV |  | L. SIDE COVER | 1
12 | 83601-H9A-000-SZ |  | L. SIDE COVER | 1
12 | 83601-H9A-000-GB |  | L. SIDE COVER | 1
12 | 83601-H9A-000-SQ |  | L. SIDE COVER | 1
12 | 83601-H9A-000-KJ |  | L. SIDE COVER | 1
12 | 83601-H9A-000-JZ |  | L. SIDE COVER | 1
12 | 83601-H9A-000-SOZ |  | L. SIDE COVER | 1
13 | 90103-T15-000 |  | SCREW WASHER 5*22 | 1
14 | 90111-M9Q-900 |  | FLANGE BOLT 6MM | 8
15 | 90115-G02-000 |  | BOLT 6*16 | 1
16 | 90118-E62-000 | N/A | SCREW WASHER 5*14 | 2
16 | 90118-T15-000 |  | SCREW WASHER 5*14 | 2 |  | Y
17 | 93903-24380 |  | SCREW TAPPING 4*12 | 8
18 | 93903-44380 |  | SCREW TAPPING 4*12 | 6
19 | 95801-06012-08 |  | FLANGE BOLT 6*12 | 6
20 | 90102-H9B-000 |  | STEP BAR BOLT | 2
21 | 28322-M9Q-300 |  | KICK STARTER KNUCKLE SPG. | 2
22 | 50631-H9B-000 |  | R STEP BAR COMP. | 1
22 | 50632-H9B-000 |  | L STEP BAR COMP. | 1
23 | 90302-V02-000 |  | SPRING NUT 4mm | 12
24 | 81133-H12-000 |  | LUGGAGE HOOK STOPPER | 1

## F11
F11 | FRAME BODY
|  |  |  | QTY | EFFECTIVE DATE
| PARTS NUMBER |  | DESCRIPTION
1 | 11346-M9Q-000 | N/A | L. COVER DUCT BAND | 1
1 | 11346-GY6-900 |  | L. COVER DUCT BAND | 1 |  | Y
2 | 1940A-H9A-000 |  | L. COVER DUCT ASS'Y | 1
3 | 50100-H81-000 |  | FRAME BODY COMP. | 1
4 | 50350-HLB-800 |  | ENG. HANGER COMP. | 1
5 | 50352-HLB-000 |  | STOPPER RUBBER | 1
6 | 50353-M9Q-000 |  | SWING LOCK BUSH | 1
7 | 5050A-H9A-000 |  | MAIN STAND COMP. | 1
8 | 50512-H6B-000 |  | MAIN STAND PIVOT BOLT | 1
9 | 5052A-H9A-000 |  | MAIN STAND SPRING | 1
10 | 50530-H9B-000 |  | SIDE STAND COMP. | 1
11 | 50620-H9B-000 |  | R PILLION STEP | 1
12 | 50621-H9B-000 |  | L PILLION STEP | 1
13 | 80107-H9A-000 |  | SIDE SPLASH BOARD | 1
14 | 80104-H9A-000 |  | L. SPLASH BOARD PLATE | 1
15 | 90105-H9A-000 |  | FLANGE BOLT 12*232 | 1
16 | 90106-M9Q-900 |  | FLANGE BOLT 10*55 | 2
17 | 90108-G03-000 |  | SIDE STAND PIVOT SCREW | 1
18 | 90304-M9Q-000 |  | FLANGE U NUT 10MM | 1
19 | 90306-M9Q-000 |  | FLANGE U NUT 12MM | 1
20 | 90309-M9Q-000 |  | FLANGE U NUT 8MM | 1
21 | 94050-06080 |  | NUT.FLANGE 6MM | 4
22 | 5053A-M70-000 |  | SIDE STAND SPRING | 1
23 | 50505-M92-010 |  | MAIN STAND STOP. RUBBER | 1
24 | 17259-HLK-000 |  | AIR/C. DUCT C | 1
24

## F12
F12 | BATTERY CASE ASS'Y
|  |  | QTY | EFFECTIVE DATE
| PARTS NUMBER | DESCRIPTION
1 | 1Y01KV701-Y | BATTERY ASSY GTX9-BS | 1
2 | 31508-H9A-000 | BATTERY DISTANCE RUBBER | 1
3 | 31509-H9A-000 | BATTERY DISTANCE RUBBER | 1
4 | 31600-M56-000 | REG. REC COMP. | 1
5 | 50326-H9A-000 | BATTERY COVER | 1
6 | 50327-H9A-000 | BATTERY CASE | 1
7 | 50328-H9A-000 | BATTERY COVER STAY | 1
8 | 5032A-H9A-000 | BATTERY CASE ASS'Y | 1
9 | 94050-06080 | NUT.FLANGE 6MM | 2
10 | 95801-06012-08 | FLANGE BOLT 6*12 | 2
11 | 95801-08012-08 | FLANGE BOLT 8*12 | 2
12 | 3585A-H9A-000 | START MAG. SW. ASS'Y | 1
12

## F13
F13 | LUGGAGE BOX DOUBLE SEAT
|  |  |  | QTY | EFFECTIVE DATE
| PARTS NUMBER |  | DESCRIPTION
1 | 70529-M9Q-000 |  | SIDE PANEL GROMMET B | 1
2 | 33730-HLR-000 |  | RR UP LIGHT ASSY. | 1
3 | 7710A-H81-000 |  | DOUBLE SEAT SET | 1
4 | 77112-H9A-000 | N/A | SEAT HINGE STAY B | 1
5 | 77115-H9A-000 |  | SEAT RUBBER | 1
6 | 77400-H9A-900 |  | CARRIER BACK SEAT | 1
7 | 81200-HLB-000-KV |  | RR. GRIP | 1
7 | 81200-HLB-000-SZ |  | RR. GRIP | 1
7 | 81200-HLB-000-GB |  | RR. GRIP | 1
7 | 81200-HLB-000-AG |  | RR. GRIP | 1
7 | 81200-HLB-000-SQ |  | RR. GRIP | 1
7 | 81200-HLB-000-KJ |  | RR. GRIP | 1
7 | 81200-HLB-000-JZ |  | RR. GRIP | 1 | 2005-07-04
7 | 81200-HLB-000-SOZ |  | RR. GRIP | 1 | 2005-07-04
9 | 81210-HLB-000 |  | RR GRIP RUBBER | 1
10 | 8126A-H81-000-GK |  | LUGGAGE BOX ASS'Y | 1
11 | 90106-H2G-000 |  | WASHER SCREW 4*12 | 4
12 | 90111-M9Q-900 |  | FLANGE BOLT 6MM | 4
13 | 93404-08025-08 |  | WASHER BOLT 8X25 | 2
14 | 95801-06012-08 |  | FLANGE, BOLT 6*12 | 3
15 | 94050-06080 |  | NUT.FLANGE 6MM | 4
16 | 95801-08016-00 |  | FLANGE BOLT 8*16 | 1

## F14
F14 | RR. FENDER ASS'Y BODY COVER ASS'Y
|  |  |  | QTY | EFFECTIVE DATE
| PARTS NUMBER |  | DESCRIPTION
1 | 33700-H9B-000 |  | RR. COMB. LIGHT ASS'Y | 1
2 | 33740-H9B-000 |  | LICENSE LIGHT ASS'Y | 1
3 | 33741-M9A-000 |  | RR. REFLEX REFLECTOR | 1
4 | 80100-H9A-000-KA |  | RR. FENDER | 1
5 | 83504-H9A-000 |  | BODY COVER CONN. PLATE | 1
6 | 83500-H9A-000-KV |  | R. BODY COVER | 1
6 | 83500-H9A-000-SZ |  | R. BODY COVER | 1
6 | 83500-H9A-000-GB |  | R. BODY COVER | 1
6 | 83500-H9A-000-AG |  | R. BODY COVER | 1
6 | 83500-H9A-000-SQ |  | R. BODY COVER | 1
6 | 83500-H9A-000-KJ |  | R. BODY COVER | 1
6 | 83500-H9A-000-JZ |  | R. BODY COVER | 1 | 2005-07-04
6 | 83500-H9A-000-SOZ |  | R. BODY COVER | 1 | 2005-07-04
7 | 83600-H9A-000-KV |  | L. BODY COVER | 1
7 | 83600-H9A-000-SZ |  | L. BODY COVER | 1
7 | 83600-H9A-000-GB |  | L. BODY COVER | 1
7 | 83600-H9A-000-AG |  | L. BODY COVER | 1
7 | 83600-H9A-000-SQ |  | L. BODY COVER | 1
7 | 83600-H9A-000-KJ |  | L. BODY COVER | 1
7 | 83600-H9A-000-JZ |  | L. BODY COVER | 1
7 | 83600-H9A-000-SOZ |  | L. BODY COVER | 1
8 | 83650-H9A-000-KV |  | RR. CENTER UPPER COVER | 1
8 | 83650-H9A-000-SZ |  | RR. CENTER UPPER COVER | 1
8 | 83650-H9A-000-GB |  | RR. CENTER UPPER COVER | 1
8 | 83650-H9A-000-AG |  | RR. CENTER UPPER COVER | 1
8 | 83650-H9A-000-SQ |  | RR. CENTER UPPER COVER | 1
8 | 83650-H9A-000-KJ |  | RR. CENTER UPPER COVER | 1
8 | 83650-H9A-000-JZ |  | RR. CENTER UPPER COVER | 1
8 | 83650-H9A-000-SOZ |  | RR. CENTER UPPER COVER | 1
9 | 83751-H9D-000-KV |  | RR. CENTER COVER | 1
9 | 83751-H9D-000-SZ |  | RR. CENTER COVER | 1
9 | 83751-H9D-000-GB |  | RR. CENTER COVER | 1
9 | 83751-H9D-000-SQ |  | RR. CENTER COVER | 1
9 | 83751-H9D-000-KJ |  | RR. CENTER COVER | 1
9 | 83751-H9D-000-JZ |  | RR. CENTER COVER | 1
9 | 83751-H9D-000-SOZ |  | RR. CENTER COVER | 1
10 | 93404-06016-08 |  | BOLT WASHER 6*16 | 4
11 | 93903-24380 |  | SCREW TAPPING 4*12 | 2
12 | 93903-25280 |  | SCREW TAPPING 5*12 | 2
13 | 93903-34320 |  | TAPPING SCREW 4*12 | 4
14 | 93903-35220 |  | TAPPING SCREW 5*12 | 2
15 | 93903-44320 |  | TAPPING SCREW 4*12 | 2
16 | 93903-44380 |  | SCREW TAPPING 4*12 | 6
17 | 93903-45280 |  | TAPPING SCREW 5*16 | 2
18 | 94050-05080 |  | NUT FLANGE 5MM | 2
19 | 94101-05800 |  | WASHER PLAIN 5MM | 2
20 | 83754-H9D-000 |  | RR. CENTER EMBLEM | 1
21 | 33702-H9A-000 |  | RR. COMB. LIGHT LENS | 1
22 | 80102-H9A-900 | N/A | RR. CENTER FENDER | 1
22 | 80102-H9A-904 |  | RR. CENTER FENDER | 1 | 2004-08-16 | Y
23 | 80110-H9A-000 |  | CENTER FENDER BRACKET | 1
24 | 8010B-H9A-900 | N/A | RR. CENTER FENDER | 1
24 | 8010B-H9A-904 |  | RR. CENTER FENDER | 1 | 2004-08-16 | Y
26 | 90302-V02-000 |  | NUT SPRING 4MM | 6
27 | 80111-H9A-000 |  | CENTER FENDER BRACKET | 1
28 | 93894-06012-07 | add | WASHER SCREW 6X12 | 1
TEAMWORLD IND. 2005.08
PAGE:034

## F15
F15 | SEAT CATCH ASS'Y
|  |  | QTY | EFFECTIVE DATE
| PARTS NUMBER | DESCRIPTION
1 | 50318-H9A-000 | L. GRIP | 1
2 | 77235-H9A-000 | SEAT CATCH COMP. B | 1
3 | 81212-H9A-000 | RR. CARRIER STAY | 1
4 | 94050-06080 | NUT.FLANGE 6MM | 2
5 | 95801-06012-08 | FLANGE BOLT 6*12 | 4
6 | 95801-08012-08 | FLANGE BOLT 8*12 | 2
TEAMWORLD IND. 2005.08
PAGE:036

## F16
F16 | RR. CUSHION RR. FORK ASS'Y
|  |  |  | QTY | EFFECTIVE DATE
| PARTS NUMBER |  | DESCRIPTION
1 | 11203-M9Q-300 | N/A | RR. CUSH. UN. RUBBER BUSH | 1
1 | 11203-GC7-300 |  | RR. CUSH. UN. RUBBER BUSH | 1 |  | Y
2 | 42311-H9A-000 |  | RR. AXLE COLLAR | 1
3 | 52100-H9A-000 |  | RR. FORK | 1
4 | 5210A-H9A-000 |  | RR. FORK ASSY | 1
5 | 52400-H9B-000 |  | R. RR CUSHION ASSY | 1
5 | 52400-H9B-002 |  | R. RR CUSHION ASSY | 1 | 2004-07-01
6 | 52450-H9B-000 | N/A | L. RR. CUSHION ASS'Y | 1
6 | 52450-H9B-002 |  | L. RR. CUSHION ASS'Y | 1 | 2004-07-01
7 | 90305-M9Q-900 |  | SELF-LOCK NUT 16MM | 1
8 | 90754-H9A-000 |  | DUST SEAL 26*47*7 | 1
9 | 90755-H3C-000 |  | DUST SEAL 26*35*7 | 1
10 | 91051-H9A-000 |  | BALL RADIAL BEARING | 1
11 | 95801-08032-07 |  | FLANGE BOLT 8*32 | 1
12 | 95801-08035-07 |  | FLANGE BOLT 8*35 | 2
13 | 95801-08065-07 |  | FLANGE BOLT 8*65 | 2
14 | 95801-10040-08 |  | BOLT, FLANGE 10*40 | 2
TEAMWORLD IND. 2005.08
PAGE:037
12

## F17
F17 | RR. CAST WHEEL
|  |  | QTY | EFFECTIVE DATE
| PARTS NUMBER | DESCRIPTION
1 | 28300-HKA-000 | KICK STARTER ARM ASSY. | 1
2 | 42601-H9A-000-SH | RR. CAST WHEEL COMP. | 1
2 | 42601-H9A-100-SH | RR.CAST WHEEL COMP S-877C | 1 | 2009-06-15 | N
3 | 42753-KJ9-000 | RIM VALVE | 1
4 | 43121-H9A-000 | RR. BRAKE DISK | 1
5 | 90105-KR3-000 | FR. DISK BOLT 8*24 | 3
6 | 95701-06022-07 | FLANGE BOLT 6*22 | 1
7 | 1T011307012-6029 | TIRE ASSY | 1

## F18
F18 | WIRE HARNESS COMB. & LOCK SW. ASS'Y
|  |  |  | QTY | EFFECTIVE DATE
| PARTS NUMBER |  | DESCRIPTION
1 | 30400-H9A-000 |  | UNIT COMP CDI | 1
1 | 30400-H9A-010 |  | UNIT COMP CDI | 1 | 2010-10-11 | N
2 | 3051A-H9A-000 |  | IG. COIL ASS'Y | 1
2 | 3051A-H9A-010 |  | IG. COIL ASS'Y | 1 | 2004/02/24
3 | 32100-H81-000 |  | WIRE HARNESS | 1
4 | 35100-H9D-000 |  | COMB. & LOCK SW. ASS'Y | 1
5 | 38110-H9A-000 |  | HORN COMP. | 1
6 | 38301-A31-000 |  | AP WINKER RELAY COMP. | 1
7 | 77240-H9A-020 |  | SEAT LOCK CABLE COMP. | 1
8 | 90112-M9Q-000 |  | FLANGE BOLT 5*22 | 1
9 | 95801-06012-08 |  | FLANGE BOLT 6*12 | 2
10 | 95801-08012-00 |  | FLANGE BOLT 8*12 | 1
11 | 17620-M62-000 |  | FUEL FILLER CAP COMP | 1
12 | 35010-H9D-010 |  | KEY SET | 1
13 | 30700-H9A-000 | N/A | NOISE SUPP. CAP ASSY | 1
13 | 30700-M92-000 |  | NOISE SUPP. CAP ASSY | 1 |  | Y
14 | 35101-H6B-000 |  | LOCK CAP | 1

## F19
F19 | AIR/C ASS'Y
|  |  | QTY | EFFECTIVE DATE
| PARTS NUMBER | DESCRIPTION
1 | 17200-H81-000 | AIR/C ASS'Y | 1
2 | 17211-HLK-000 | AIR/C ELEMENT COMP. | 1
3 | 17213-H6B-000 | AIR/C ELEMENT SEAL | 1
3
2

## F20
F20 | MUFFLER ASS'Y
|  |  | QTY | EFFECTIVE DATE
| PARTS NUMBER | DESCRIPTION
1 | 18000-H81-000 | MUFFLER ASS'Y | 1
2 | 18291-H9A-000 | EX. PIPE GASKET | 1
3 | 18292-F3E-000 | PROTECTOR PACKING A | 3
4 | 18293-F3E-000 | PROTECTOR PACKING B | 3
5 | 18295-F3E-000 | COLLAR M6 | 3
6 | 18318-H9B-000 | MUFFLER PROTECTOR | 1
7 | 18320-F3E-000 | PROTECTOR RUBBER | 3
8 | 90301-M92-000 | MUFFLER JOINT NUT 7MM | 2
9 | 93401-06022-07 | BOLT WASHER 6*22 | 3
10 | 1865A-H9A-000 | A.I.C.V. UNIT | 1
11 | 18655-H9A-000 | A.I.A.C. JOINT TUBE | 1
12 | 18657-H9A-000 | AICV-INL. PIPE JOINT TUBE | 1
13 | 18811-N14-000 | A.I.A.C SETTING BAND | 1
14 | 18600-H9A-000 | REED VALVE ASS'Y | 1
15 | 18656-H9A-000 | REED VALVE JOINTTUBE ASSY | 1
15
14

## Sheet1
MODEL: LA12W4-6 PARTS NO. INDEX 2005.08
PARTS NO. | NO. | PARTS NO. | NO. | PARTS NO. | NO.
10000 |  | 12320-M36-000 | E03 | 1485-0029 | F02
10042-450-3620 | F02 | 12351-M36-000 | E03 | 15000
11000 |  | 12361-H9A-000 | E01 | 15100-H9A-000 | E05
11100-H9B-000 | E11 | 12362-H9A-000 | E01 | 15101-H9A-000 | E05
11100-H9B-010 | E11 | 1236A-V02-000 | E04 | 15116-KJ9-000 | E05
11102-H9A-300 | E11 | 13000 |  | 15132-H9A-000 | E05
11191-H9A-000 | E11 | 13000-H90-000 | E12 | 15133-KM1-000 | E05
11200-H81-000 | E11 | 13000-HNA-020 | E12 | 15134-HHA-000 | E12
11203-GC7-300 | E11 | 13010-H7A-000 | E02 | 15134-KN7-670 | E12
11203-GC7-300 | F16 | 13010-H7A-000 | E12 | 15331-H9A-000 | E05
11203-M9Q-300 | E11 | 13101-H90-000 | E02 | 15332-H9A-000 | E05
11203-M9Q-300 | F16 | 13101-H90-000 | E12 | 15421-M9Q-000 | E04
11221-H9A-000 | E11 | 13111-M4Q-000 | E12 | 15426-M9Q-000 | E04
11330-H9B-000 | E04 | 13201-H90-000 | E12 | 15441-149-000 | E12
11340-H9A-001 | E07 | 13371-H9A-300 | E12 | 15447-149-000 | E12
11341-H9A-000 | E07 | 13381-H90-300 | E12 | 1565A-H9A-000 | E04
11346-GY6-900 | F11 | 14000 |  | 16000
11346-H9A-000 | E07 | 14100-H9A-000 | E03 | 16046-HLA-000 | E13
11346-M9Q-000 | F11 | 14105-A31-000 | E03 | 16100-H81-000-01 | E13
11349-H9A-000 | E07 | 14105-X01-000 | E03 | 16219-R02-000 | E13
11360-H01-300 | E07 | 14108-M36-000 | E03 | 16700-H9A-010 | F09
11394-H9A-000 | E04 | 14151-H9A-000 | E03 | 16705-H9A-000 | F09
11395-H9A-000 | E07 | 14311-H9A-300 | E12 | 1670A-H9A-000 | F09
12000 |  | 14431-H9A-000-F2 | E01 | 1670A-H9A-001 | F09
12100-H9A-000 | E02 | 1443A-H9A-000 | E01 | 1690A-H9A-000 | F09
12100-H9A-000-A | E02 | 14441-H9A-000-F2 | E01 | 16910-M9Q-000 | F09
12100-H9A-010 | E02 | 1444A-H9A-000 | E01 | 1692A-HLA-000 | F09
12100-HNA-000-A | E02 | 14451-H6B-000 | E01 | 17000
12191-H9A-000 | E02 | 14457-H9A-000 | E03 | 1711A-H9A-002 | E13
12191-HLK-000 | E02 | 14510-H9A-000 | E03 | 17200-H81-000 | F19
12200-H9A-000 | E01 | 14520-M9Q-000 | E03 | 17211-HLK-000 | F19
12200-H9A-010 | E01 | 14523-M9Q-000 | E03 | 17213-H6B-000 | F19
12209-H6B-000 | E01 | 14531-KJ9-000 | E03 | 17259-HLK-000 | F11
12209-H6B-900 | E01 | 14610-KV7-900 | E03 | 17500-H9A-000 | F09
1220A-H81-000 | E01 | 14711-H9A-000 | E01 | 17509-H12-000 | F09
12251-H9A-010 | E02 | 14721-H9A-000 | E01 | 1750A-H9A-000 | F09
12251-H9A-020 | E02 | 14751-H6B-000 | E01 | 17620-M62-000 | F09
12251-H9A-030 | E02 | 14771-H6B-000 | E01 | 17620-M62-000 | F18
12300-H9A-000 | E03 | 14781-M9Q-000-A | E01 | 17651-H9A-000 | F09
12310-H9A-000 | E03 | 1485-0029 | F02 | 17652-SA5-000 | F09

## Sheet2
MODEL: LA12W4-6 PARTS NO. INDEX 2005.08
PARTS NO. | NO. | PARTS NO. | NO. | PARTS NO. | NO.
17654-H9A-000 | F09 | 19125-H9A-000 | F04 | 23220-H9A-000 | E09
17656-H9A-000 | F08 | 19215-KJ9-010 | E04 | 23225-M9Q-000 | E09
17660-H9B-010 | F09 | 19217-H9A-300 | E04 | 23226-M9Q-000 | E09
1766A-H9B-010 | F09 | 19229-H9A-000 | E04 | 23233-KN7-670 | E09
17910-H9A-000 | F01 | 1922A-H9B-000 | E04 | 23237-KG8-000 | E09
17910-H9A-001 | F01 | 19231-KJ9-010 | E04 | 23237-KG8-900 | E09
18000 |  | 19300-H01-000 | E01 | 23238-M9Q-000 | E09
18000-H81-000 | F20 | 1930A-V01-000 | E01 | 23411-H9A-010 | E10
18291-H9A-000 | E01 | 19310-KV7-900 | E01 | 23420-H5B-000 | E10
18291-H9A-000 | F20 | 19315-KJ9-000 | E01 | 23431-H9A-000 | E10
18292-F3E-000 | F20 | 1931A-H9A-000 | E01 | 23432-H6H-000 | E10
18293-F3E-000 | F20 | 1940A-H9A-000 | F11 | 28000
18295-F3E-000 | F20 | 19502-H9A-000 | E02 | 28100-H9A-000 | E06
18318-H9B-000 | F20 | 19503-H9A-000 | F04 | 28102-H9A-000 | E06
18320-F3E-000 | F20 | 1950A-H9A-000 | F04 | 28110-H9A-000 | E06
18600-H9A-000 | F20 | 19604-H01-000 | F04 | 28115-H9A-000 | E06
18647-H9A-000 | E01 | 21000 |  | 28121-GY6-900-H1 | E06
18654-N14-000 | E01 | 21301-H9A-000 | E10 | 28122-GY6-900-H1 | E06
18655-H9A-000 | F20 | 21395-M92-000 | E10 | 28125-426-000 | E06
18656-H9A-000 | F20 | 22000 |  | 28126-323-000 | E06
18657-H9A-000 | F20 | 22000-H90-000 | E08 | 28129-M9Q-300 | E06
1865A-H9A-000 | F20 | 2204-0092 | F02 | 2812A-V01-000 | E06
18811-N14-000 | F20 | 22101-KV7-900 | E09 | 28220-H01-000 | E07
19000 |  | 22102-H9A-001 | E08 | 28223-H01-000 | E07
19000-H9A-000 | F04 | 22105-H9A-000 | E08 | 28231-H01-000 | E08
19005-H9A-000 | F04 | 22110-H9A-002 | E08 | 28250-H01-000 | E07
19009-H9A-000 | F04 | 22110-RA1-010 | E08 | 28253-H01-000 | E07
19010-H9A-000 | F04 | 22121-H90-000-A | E08 | 28281-H9A-000 | E07
19015-H9A-000 | F04 | 22131-H9A-000 | E08 | 28300-HKA-000 | F17
19039-H9A-000 | F04 | 22132-HLA-000-A | E08 | 28322-M9Q-300 | F10
19101-H9A-000 | F04 | 22300-H93-000 | E09 | 30000
19104-M9Q-000 | F04 | 22350-M4Q-000 | E09 | 30400-H9A-000 | F18
19109-H9A-010 | F04 | 22361-M9Q-000 | E09 | 30400-H9A-010 | F18
1910A-H9A-000 | F04 | 22401-X06-000 | E09 | 3051A-H9A-000 | F18
19110-H9A-000 | F04 | 22530-H93-000-A | E09 | 3051A-H9A-010 | F18
19111-H9A-000 | F04 | 22804-M9Q-000 | E09 | 30700-H9A-000 | F18
1911A-H9B-000 | F04 | 23000 |  | 30700-M92-000 | F18
19121-H9A-000 | F04 | 23010-H93-000 | E09 | 31000
19123-H9A-000 | F04 | 23200-M4Q-000 | E09 | 31110-H9A-000 | E04
19124-H9A-000 | F04 | 23210-M4Q-000 | E09 | 31110-H9A-000 | E06

## Sheet3
MODEL: LA12W4-6 PARTS NO. INDEX 2005.08
PARTS NO. | NO. | PARTS NO. | NO. | PARTS NO. | NO.
31120-H9A-001 | E04 | 37760-V01-000 | F04 | 50301-M9Q-000 | F06
31200-H9A-000 | E06 | 37800-H9A-000 | F09 | 50302-M9Q-000 | F06
31508-H9A-000 | F12 | 38000 |  | 50306-M9Q-000 | F06
31509-H9A-000 | F12 | 38110-H9A-000 | F18 | 50310-HLK-000 | F04
31600-M56-000 | F12 | 38301-A31-000 | F18 | 50318-H9A-000 | F15
32000 |  | 42000 |  | 50326-H9A-000 | F12
32100-H81-000 | F18 | 42311-H9A-000 | F16 | 50327-H9A-000 | F12
32106-H9A-000 | F02 | 42601-H9A-000-SH | F17 | 50328-H9A-000 | F12
33000 |  | 42601-H9A-100-SH | F17 | 5032A-H9A-000 | F12
33100-HLA-000 | F05 | 42753-KJ9-000 | F07 | 50350-HLB-800 | F11
33400-H9B-000 | F05 | 42753-KJ9-000 | F17 | 50352-HLB-000 | F11
33402-H9A-000 | F05 | 43000 |  | 50353-M9Q-000 | F11
33450-H9B-000 | F05 | 43100-H9A-900 | F02 | 50505-M92-010 | F11
33452-H9A-000 | F05 | 43108-H9A-000-A | F02 | 5050A-H9A-000 | F11
33700-H9B-000 | F14 | 43121-H9A-000 | F17 | 50512-H6B-000 | F11
33702-H9A-000 | F14 | 43126-H9A-000 | F02 | 5052A-H9A-000 | F11
33709-B3D-000 | F03 | 43500-H9L-000 | F02 | 50530-H9B-000 | F11
33730-HLR-000 | F13 | 43502-HHA-000 | F02 | 5053A-M70-000 | F11
33740-H9B-000 | F14 | 43502-HHA-000 | F02 | 50611-H9D-000 | F05
33741-M9A-000 | F14 | 44000 |  | 50613-H9A-000-KA | F10
34000 |  | 44301-G22-900 | F07 | 5061A-H9A-000-GB | F10
34901-H9A-000 | F05 | 44311-GW0-910 | F07 | 5061A-H9A-000-JZ | F10
34905-M70-000 | F05 | 44601-H9A-000-SH | F07 | 5061A-H9A-000-KJ | F10
35000 |  | 44620-H3A-000 | F07 | 5061A-H9A-000-KV | F10
35010-H9D-010 | F18 | 44800-G22-000 | F07 | 5061A-H9A-000-SOZ | F10
35042-HLK-000 | F03 | 44830-H9A-007 | F03 | 5061A-H9A-000-SQ | F10
35042-HLK-010 | F03 | 45000 |  | 5061A-H9A-000-SZ | F10
35100-H9D-000 | F18 | 45100-H3A-800 | F02 | 50620-H9B-000 | F11
35101-H6B-000 | F18 | 45105-H3A-000-A | F02 | 50621-H9B-000 | F11
35150-H9B-000 | F01 | 45105-H7C-000-A | F02 | 50631-H9B-000 | F10
35200-H9A-010 | F01 | 45121-H3A-000 | F07 | 50632-H9B-000 | F10
35340-M9Q-900 | F02 | 45126-H9A-000 | F02 | 50633-H9B-000-KA | F10
35350-KBN-900 | F02 | 45156-H3A-000 | F06 | 50634-H9B-000-KA | F10
35350-M9Q-900 | F02 | 45156-H3C-000 | F02 | 51000
3585A-H9A-000 | F12 | 45451-N02-000 | F06 | 51400-H9A-000 | F06
37000 |  | 45500-H9L-000 | F02 | 51425-H9A-000 | F06
37200-H81-000 | F03 | 50000 |  | 51500-H9A-000 | F06
37200-H81-010 | F03 | 50100-H81-000 | F11 | 52000
37204-H9A-000 | F03 | 50140-H9A-000 | F10 | 52100-H9A-000 | F16
37750-PC1-004 | E01 | 50141-H9A-000 | F10 | 5210A-H9A-000 | F16

## Sheet4
MODEL: LA12W4-6 PARTS NO. INDEX 2005.08
PARTS NO. | NO. | PARTS NO. | NO. | PARTS NO. | NO.
52400-H9B-000 | F16 | 61100-H9A-000-JZ | F06 | 70529-M9Q-000 | F13
52400-H9B-002 | F16 | 61100-H9A-000-KJ | F06 | 77000
52450-H9B-000 | F16 | 61100-H9A-000-KV | F06 | 77107-G02-000 | F10
52450-H9B-002 | F16 | 61100-H9A-000-SOZ | F06 | 7710A-H81-000 | F13
53000 |  | 61100-H9A-000-SQ | F06 | 77112-H9A-000 | F13
53100-H9B-900 | F01 | 61100-H9A-000-SZ | F06 | 77115-H9A-000 | F13
53100-HLL-000 | F01 | 64000 |  | 77235-H9A-000 | F15
53105-H3A-000 | F01 | 64301-H9A-000-AG | F05 | 77240-H9A-020 | F18
53105-H3A-900 | F01 | 64301-H9A-000-GB | F05 | 77400-H9A-900 | F13
53125-M9Q-000 | F01 | 64301-H9A-000-KV | F05 | 80000
53140-H9A-000 | F01 | 64301-H9A-000-SQ | F05 | 80100-H9A-000-KA | F14
53140-HLL-000 | F01 | 64301-H9A-000-SZ | F05 | 80102-H9A-900 | F14
53166-H3A-000 | F01 | 64301-HLK-000-AG | F05 | 80102-H9A-904 | F14
53166-HLL-000 | F01 | 64301-HLK-000-GB | F05 | 80104-H9A-000 | F11
53175-HLB-000 | F02 | 64301-HLK-000-JZ | F05 | 80107-H9A-000 | F11
53178-HLB-000 | F02 | 64301-HLK-000-KJ | F05 | 8010B-H9A-900 | F14
53200-H9A-000 | F06 | 64301-HLK-000-KV | F05 | 8010B-H9A-904 | F14
53205-H9A-000-KA | F01 | 64301-HLK-000-SOZ | F05 | 80110-H9A-000 | F14
53205-HLL-000-KA | F01 | 64301-HLK-000-SQ | F05 | 80111-H9A-000 | F14
53206-H9A-000-KA | F01 | 64301-HLK-000-SZ | F05 | 80152-H9A-000-KA | F10
53206-HLL-000-KA | F01 | 64302-H9A-000 | F08 | 81000
53207-HLL-000-KA | F01 | 64303-H9A-000-KA | F08 | 81132-H12-000-KA | F10
53208-H9A-000 | F03 | 64304-H9A-000-KA | F08 | 81133-H12-000 | F10
53208-HLK-000-KA | F03 | 64305-H9A-000-KA | F08 | 81145-H9A-000 | F08
53209-H9A-000 | F03 | 64306-H9A-000-KA | F08 | 81147-H9A-000 | F08
53210-HLL-000 | F01 | 64307-H9A-000-KA | F08 | 81200-HLB-000-AG | F13
53211-M9Q-000 | F06 | 64308-H9A-000-KA | F08 | 81200-HLB-000-GB | F13
53212-G02-000 | F06 | 6430G-H85-000-AG | F05 | 81200-HLB-000-JZ | F13
53214-G02-000 | F06 | 6430G-H85-000-GB | F05 | 81200-HLB-000-KJ | F13
53215-G02-000 | F06 | 6430G-H85-000-KJ | F05 | 81200-HLB-000-KV | F13
5327G-H81-000 | F05 | 6430G-H85-000-KV | F05 | 81200-HLB-000-SOZ | F13
5327G-H85-000 | F05 | 6430G-H85-000-SOZ | F05 | 81200-HLB-000-SQ | F13
5327G-H9D-000-KV | F05 | 6430G-H85-000-SQ | F05 | 81200-HLB-000-SZ | F13
5327G-HLK-000 | F05 | 6430G-H85-000-SZ | F05 | 81210-HLB-000 | F13
53285-HLK-000 | F05 | 64310-H9B-000-KA | F10 | 81212-H9A-000 | F15
53286-HLK-000 | F05 | 64315-H9A-010-KA | F08 | 8126A-H81-000-GK | F13
53287-HLK-000 | F05 | 64316-H9A-010-KA | F08 | 83000
61000 |  | 64318-H6B-010-KA | F08 | 83500-H9A-000-AG | F14
61100-H9A-000-AG | F06 | 64320-H9A-000-KA | F10 | 83500-H9A-000-GB | F14
61100-H9A-000-GB | F06 | 70000 |  | 83500-H9A-000-JZ | F14

## Sheet5
MODEL: LA12W4-6 PARTS NO. INDEX 2005.08
PARTS NO. | NO. | PARTS NO. | NO. | PARTS NO. | NO.
83500-H9A-000-KJ | F14 | 83751-H9D-000-SOZ | F14 | 90106-H21-900 | F02
83500-H9A-000-KV | F14 | 83751-H9D-000-SQ | F14 | 90106-H2G-000 | F05
83500-H9A-000-SOZ | F14 | 83751-H9D-000-SZ | F14 | 90106-H2G-000 | F13
83500-H9A-000-SQ | F14 | 83754-H9D-000 | F14 | 90106-HLK-010 | F05
83500-H9A-000-SZ | F14 | 87000 |  | 90106-M9Q-000 | F01
83501-H9A-000-GB | F10 | 87123-G22-000-T1 | F05 | 90106-M9Q-900 | F11
83501-H9A-000-JZ | F10 | 87123-H85-000 | F05 | 90108-G03-000 | F11
83501-H9A-000-KV | F10 | 87123-H85-000 | F05 | 90110-T53-000 | F02
83501-H9A-000-QZ | F10 | 87123-H85-000 | F05 | 90111-162-000B | F04
83501-H9A-000-SQ | F10 | 87123-H85-000 | F05 | 90111-M9Q-900 | F10
83501-H9A-000-SZ | F10 | 87123-H85-000 | F05 | 90111-M9Q-900 | F13
83504-H9A-000 | F14 | 87123-H85-000 | F05 | 90112-M9Q-000 | F18
83600-H9A-000-AG | F14 | 87123-H85-000 | F05 | 90115-G02-000 | F10
83600-H9A-000-GB | F14 | 87125-H9A-000-T3 | F05 | 90116-HAA-000 | F09
83600-H9A-000-JZ | F14 | 87125-HLK-000 | F05 | 90118-E62-000 | F10
83600-H9A-000-KJ | F14 | 88000 |  | 90118-T15-000 | F10
83600-H9A-000-KV | F14 | 88110-H9D-000 | F01 | 90119-HLK-000 | F05
83600-H9A-000-SOZ | F14 | 88120-H9D-000 | F01 | 90119-HLK-000 | F05
83600-H9A-000-SQ | F14 | 90000 |  | 9011A-HLK-000 | F05
83600-H9A-000-SZ | F14 | 90001-KN7-670 | E06 | 90145-M9Q-000 | F02
83601-H9A-000-GB | F10 | 90001-M9Q-000 | E03 | 90164-M9Q-000 | F06
83601-H9A-000-JZ | F10 | 90004-M9Q-000 | E06 | 90201-KR8-751-M1 | E06
83601-H9A-000-KJ | F10 | 9000A-M9Q-000 | E07 | 90202-M9Q-000 | E09
83601-H9A-000-KV | F10 | 9000B-M9Q-000 | E07 | 90206-HLK-000 | E01
83601-H9A-000-SOZ | F10 | 90012-M9Q-000 | E01 | 90301-M92-000 | F20
83601-H9A-000-SQ | F10 | 90031-107-010 | E01 | 90301-M9Q-900 | F08
83601-H9A-000-SZ | F10 | 90031-HLK-000 | E01 | 90302-L03-000 | F03
83-60616-2D-18 | F04 | 90032-H9A-000 | E01 | 90302-V02-000 | F10
83650-H9A-000-AG | F14 | 90032-HLK-000 | E01 | 90302-V02-000 | F14
83650-H9A-000-GB | F14 | 90032-M92-300 | E01 | 90304-M9Q-000 | F01
83650-H9A-000-JZ | F14 | 90083-X01-000 | E03 | 90304-M9Q-000 | F11
83650-H9A-000-KJ | F14 | 9008A-H9A-000 | E04 | 90305-M9Q-900 | F16
83650-H9A-000-KV | F14 | 90102-H9B-000 | F10 | 90306-M9Q-000 | F07
83650-H9A-000-SOZ | F14 | 90103-KN8-000 | E11 | 90306-M9Q-000 | F11
83650-H9A-000-SQ | F14 | 90103-M9Q-000 | E11 | 90309-M9Q-000 | F11
83650-H9A-000-SZ | F14 | 90103-T15-000 | F10 | 90401-KJ9-000 | E06
83751-H9D-000-GB | F14 | 90104-H9A-000 | F02 | 90401-KJ9-000 | E08
83751-H9D-000-JZ | F14 | 90105-H9A-000 | F11 | 90403-KN7-670 | E09
83751-H9D-000-KJ | F14 | 90105-KR3-000 | F07 | 90423-KJ9-000 | E04
83751-H9D-000-KV | F14 | 90105-KR3-000 | F17 | 90441-KV7-900 | E09

## Sheet6
MODEL: LA12W4-6 PARTS NO. INDEX 2005.08
PARTS NO. | NO. | PARTS NO. | NO. | PARTS NO. | NO.
90442-028-000 | E01 | 91301-KV7-671-M1 | E01 | 94000
90443-107-000 | E01 | 91302-001-020 | E04 | 94050-05080 | F14
90451-GN2-600 | E07 | 91303-377-000 | E04 | 94050-06080 | F11
90451-M7Q-000 | E07 | 91306-M9Q-000 | E03 | 94050-06080 | F12
90452-B04-000 | E08 | 91308-M9Q-000 | E13 | 94050-06080 | F13
90474-M9Q-000 | E11 | 91384-M9Q-000 | E09 | 94050-06080 | F15
90478-700-000 | E04 | 91405-SS0-003 | F04 | 94050-12000 | E08
90481-M9Q-000 | E11 | 92000 |  | 94050-12000 | E09
90545-M9Q-000 | F02 | 92101-05012-0A | E07 | 94101-05800 | F14
90605-166-720 | E09 | 92800-12000 | E11 | 94109-12000 | E11
90677-M9Q-000 | F05 | 93000 |  | 94301-08140 | E04
90682-SB0-671 | F04 | 93401-06022-07 | F20 | 94301-08140 | E10
90701-HB6-010 | E12 | 93402-06016-08 | E01 | 94301-08140 | E11
90703-M8Q-000 | E02 | 93404-06016-08 | F09 | 94303-04065 | E05
90704-HLK-000 | E02 | 93404-06016-08 | F14 | 94510-10000 | E05
90754-H9A-000 | F16 | 93404-06020-00 | F04 | 94510-20000 | E10
90754-M9Q-000-M2 | F07 | 93404-08025-08 | F13 | 94511-14000 | E07
90755-H3C-000 | F16 | 93500-03012-1A | E05 | 94520-26000 | E04
90912-M9Q-000-M1 | F07 | 93500-05016-0A | E04 | 94520-28000 | E09
91000 |  | 93500-05035-0A | E04 | 94540-07010 | E09
91001-H9A-000 | E12 | 93500-06030-0H | E05 | 94601-15000 | E12
91001-KJ9-005 | E04 | 93700-05018-0A | F07 | 95000
91001-M9Q-300 | E09 | 93894-06012-07 | F14 | 95001-35325-20 | F04
91002-H9A-000 | E09 | 93903-24380 | F08 | 95001-55110-40 | F09
91002-H9A-000 | E12 | 93903-24380 | F10 | 95001-55990-40 | F09
91003-M8Q-000 | E10 | 93903-24380 | F14 | 95001-80550-40 | F04
91051-H9A-000 | F16 | 93903-25280 | F14 | 95005-35310-20 | F09
91101-M9Q-000 | E12 | 93903-25380 | F03 | 95701-06022-07 | F17
91101-X06-000 | E06 | 93903-34320 | F05 | 95701-10012-08 | E11
91104-KN7-670 | E10 | 93903-34320 | F14 | 95801-06012-08 | F02
91202-KJ9-003 | E10 | 93903-34380 | F08 | 95801-06012-08 | F03
91205-KF0-003 | E04 | 93903-35220 | F14 | 95801-06012-08 | F04
91211-M8Q-000 | E09 | 93903-35320 | F05 | 95801-06012-08 | F06
91216-689-003 | E12 | 93903-35380 | F03 | 95801-06012-08 | F09
91255-GE0-003 | E10 | 93903-44320 | F14 | 95801-06012-08 | F10
91255-H9A-000 | F06 | 93903-44380 | F05 | 95801-06012-08 | F12
91256-H9A-000 | F06 | 93903-44380 | F08 | 95801-06012-08 | F13
91258-M9Q-000-M2 | F07 | 93903-44380 | F10 | 95801-06012-08 | F15
91301-B06-000 | E03 | 93903-44380 | F14 | 95801-06012-08 | F18
91301-KV7-671-M1 | E01 | 93903-45280 | F14 | 95801-06016-08 | F09

## Sheet7
MODEL: LA12W4-6 PARTS NO. INDEX 2005.08
PARTS NO. | NO. | PARTS NO. | NO. | PARTS NO. | NO.
95801-06020-08 | E03 | 1C14401-M92-000 | E03
95801-08012-00 | F18 | 1C15141-KJ9-003-E1 | E05
95801-08012-08 | F12 | SPARK PLUG
95801-08012-08 | F15 | 1PCR8E-3 | E01
95801-08016-00 | F13 | TIRE
95801-08032-07 | F16 | 1T011108012-6029 | F07
95801-08035-07 | F16 | 1T011307012-6029 | F17
95801-08065-07 | F16 | BATTERY
95801-08065-08 | F04 | 1Y01KV701-Y | F12
95801-10040-08 | F06 | CARB. FIXING SET
95801-10040-08 | F16 | H81-1 | E13
96000 |  | H81-2 | E13
96001-06010-08 | E03 | H81-3 | E13
96001-06010-08 | E04 | H81-4 | E13
96001-06012-08 | E03 | H81-5 | E13
96001-06014-08 | E03 | RADIATOR COMP.
96001-06016-08 | E01 | U02300-10285 | F04
96001-06018-08 | E01 | U02300-10560 | F04
96001-06018-08 | E13 | U02300-10581 | F04
96001-06020-08 | E01 | U02300-10582 | F04
96001-06022-08 | E04
96001-06022-08 | E06
96001-06030-08 | E10
96001-06032-08 | E04
96001-06035-08 | E10
96001-06050-08 | E04
96001-06050-08 | E11
96001-06055-08 | E11
96001-06095-08 | E01
96001-06125-08 | E04
96100-60000-00 | E04
96100-62033-00 | E10
96100-63013-00 | E10
96150-60043-10 | E10
96211-05000 | F06
96211-06000 | F06
96220-20118 | E12
DRIVE BELT
1B01H9A01 | E08
CAM CHAIN

## part resume
MODEL：LA12W4-6
ITEM | PAGE | ORIGINAL NUMBER | DESCRIPTION | REVISED NUMBER | DESCRIPTION | EFFECTIVE DATE | REVISE DATE | CHANGE DETAILS | MODIFIED BY
1 | E01 | 12200-H9A-000 | CYLINDER HEAD COMP | 12200-H9A-010 |  |  | 2005-02-18
2 | E01 | 12209-H6B-000 | VALVE STEM SEAL | 12209-H6B-900 |  |  | 2005-09-01
3 | E01 | 90031-107-010 | CYL. STUB BOLT A | 90031-HLK-000 |  |  | 2004-12-01
4 | E01 | 90032-H9A-000 | CYLINDER STUD BOLT B | 90032-HLK-000 |  |  | 2004-12-01
5 | E11 | 11100-H9B-000 | R. CRANK CASE COMP. | 11100-H9B-010
6 | E12 | 17910-H9A-000 | THROTTLE CABLE COMP. | 17910-H9A-001 |  |  | 2005-01-13 | 新舊料號不可相互代用
7 | E12 | 53100-H9B-900 | HANDLE STRG. COMP. | 53100-HLL-000 |  |  | 2005-01-13 | 新舊料號不可相互代用
8 | E12 | 53105-H3A-900 | STRG. HANDLE END | 53105-H3A-000 |  |  | 2005-02-01 | 新舊料號不可相互代用
9 | E12 | 53140-H9A-000 | R. HANDLE GRIP | 53140-HLL-000 |  |  | 2005-01-13 | 新舊料號不可相互代用
10 | E12 | 53166-H3A-000 | L. HANDLE GRIP | 53166-HLL-000 |  |  | 2005-01-13 | 新舊料號不可相互代用
11 | E12 | 53205-H9A-000-KA | UPPER HANDLE COVER | 53205-HLL-000-KA |  |  | 2004-01-12 | 新舊料號不可相互代用
12 | E12 | 53206-H9A-000-KA | RR. HANDLE COVER | 53206-HLL-000-KA |  |  | 2004-09-13 | 新舊料號不可相互代用
13 | E12 |  |  | 53210-HLL-000 |  |  | 2004-01-12 | 新舊料號不可相互代用
14 | E12 |  |  | 53207-HLL-000-KA |  |  | 2004-09-13 | 新舊料號不可相互代用
15 | F03 | 53208-H9A-000 | SPEEDOMETER COVER | 53208-HLK-000 |  |  | 2004-11-26 | 新舊料號不可相互代用
16 | F03 | 37200-H81-000 | SPEEDOMETER ASS'Y | 37200-H81-010
17 | F05 |  |  | 5327G-HLK-000 |  |  | 2004-09-13 | 新增
18 | F05 | 64301-H9A-000-KV | FR. COVER COMP. | 64301-HLK-000-KV |  |  | 2004-09-13
19 | F05 | 64301-H9A-000-SZ | FR. COVER COMP. | 64301-HLK-000-SZ |  |  | 2004-09-13
20 | F05 | 64301-H9A-000-GB | FR. COVER COMP. | 64301-HLK-000-GB |  |  | 2004-09-13
21 | F05 | 64301-H9A-000-AG | FR. COVER COMP. | 64301-HLK-000-AG |  |  | 2004-09-13
22 | F05 | 64301-H9A-000-SQ | FR. COVER COMP. | 64301-HLK-000-SQ |  |  | 2004-09-13
23 | F05 |  |  | 64301-HLK-000-JZ |  |  | 2005-07-04
24 | F05 |  |  | 64301-HLK-000-QZ |  |  | 2005-07-04
25 | F05 | 90106-H2G-000 | WASHER SCREW 4*12 | 90106-HLK-010 |  |  | 2004-06-17 | 新舊料號不可相互代用
26 | F05 |  |  | 90119-HLK-000 |  |  |  | 新增
27 | F05 | 50611-H9D-000-KA | RADIATOR AIR DUCT | 50611-H9D-000
28 | F06 |  |  | 61100-H9A-000-JZ |  |  | 2005-04-04 | 新增
29 | F06 |  |  | 61100-H9A-000-QZ |  |  | 2005-04-04 | 新增
30 | F09 |  |  | 16700-H9A-010 |  |  | 2003-04-23 | 新增
31 | F09 | 1670A-H9A-000 | FUEL PUMP ASS'Y | 1670A-H9A-001 |  |  | 2003-01-20
32 | F10 |  |  | 5061A-H9A-000-JZ |  |  | 2005-07-04 | 新增
33 | F10 |  |  | 5061A-H9A-000-QZ |  |  | 2005-07-04 | 新增
34 | F10 |  |  | 83501-H9A-000-JZ |  |  | 2005-07-04 | 新增
35 | F10 |  |  | 83501-H9A-000-QZ |  |  | 2005-07-04 | 新增
36 | F10-1 |  |  | 83601-H9A-000-JZ |  |  | 2005-07-04 | 新增
37 | F10-1 |  |  | 83601-H9A-000-QZ |  |  | 2005-07-04 | 新增
38 | F10-1 | 90118-T15-000 | SCREW WASHER 5*14 | 90118-E62-000 |  |  | 2005-04-15
39 | F13 |  |  | 81200-HLB-000-JZ |  |  | 2005-07-04 | 新增
40 | F13 |  |  | 81200-HLB-000-QZ |  |  | 2005-07-04 | 新增
41 | F14 |  |  | 83500-H9A-000-JZ |  |  | 2005-07-04 | 新增
42 | F14 |  |  | 83500-H9A-000-QZ |  |  | 2005-07-04 | 新增
43 | F14 |  |  | 83600-H9A-000-JZ |  |  | 2005-07-04 | 新增
44 | F14 |  |  | 83600-H9A-000-QZ |  |  | 2005-07-04 | 新增
45 | F14 |  |  | 83650-H9A-000-JZ |  |  | 2005-07-04 | 新增
46 | F14 |  |  | 83650-H9A-000-QZ |  |  | 2005-07-04 | 新增
47 | F14-1 |  |  | 83751-H9D-000-JZ |  |  | 2005-07-04 | 新增
48 | F14-1 |  |  | 83751-H9D-000-QZ |  |  | 2005-07-04 | 新增
49 | F14-1 | 80102-H9A-900 | RR. CENTER FENDER | 80102-H9A-904 |  |  | 2004-12-03
50 | F16 | 52400-H9B-000 | R. RR CUSHION ASSY | 52400-H9B-002 |  |  | 2004-07-01
51 | F16 | 52450-H9B-000 | L. RR. CUSHION ASS'Y | 52450-H9B-002 |  |  | 2004-07-01
52 | F18 | 3051A-H9A-000 | IG. COIL ASS'Y | 3051A-H9A-010 |  |  | 2004-02-24
53 | F05 | 5327G-HLK-000 | METER VISOR | 5327G-H81-000 |  |  | 2006-06-01 | CHANGE DESIGN
54 | F14 | 80102-H9A-904 | RR. CENTER FENDER |  |  |  |  | 圖形修正
55 | F14 | 80110-H9A-000 | CENTER FENDER BRACKET |  |  |  |  | 圖形修正
56 | F14 | 8010B-H9A-900 | RR. CENTER FENDER |  |  |  |  | 圖形修正
57 | F14 | 90302-V02-000 | NUT SPRING 4MM |  |  |  |  | 圖形修正
58 | F14 | 80111-H9A-000 | CENTER FENDER BRACKET |  |  |  |  | 圖形修正
59 | F14 |  |  | 93894-06012-07 |  |  |  | 新增
60 | F05 |  | SCREW WASHER 5*27 | 90119-HLK-000 |  |  | 2006-11-27 | ADD
61 | F05 |  | CLIP NUT 5MM | 90677-HLK-000 |  |  | 2006-11-27 | ADD
62 | E08 | 22110-H9A-002 | MOVABLE DRIVE FACE COMP | 22110-RA1-010 |  |  | 2007/04/04 | CHANGE DESIGN
63 | F05 | 64301-HLK-000-KV | FR. COVER COMP. | 6430G-H85-000-KV |  |  | 2007-01-01 | 設變
64 | F05 | 64301-HLK-000-SZ | FR. COVER COMP. | 6430G-H85-000-SZ |  |  | 2007-01-01 | 設變
65 | F05 | 64301-HLK-000-GB | FR. COVER COMP. | 6430G-H85-000-GB |  |  | 2007-01-01 | 設變
66 | F05 | 64301-HLK-000-AG | FR. COVER COMP. | 6430G-H85-000-AG |  |  | 2007-01-01 | 設變
67 | F05 | 64301-HLK-000-SQ | FR. COVER COMP. | 6430G-H85-000-SQ |  |  | 2007-01-01 | 設變
68 | F05 | 64301-HLK-000-SOZ | FR. COVER COMP. | 6430G-H85-000-SOZ |  |  | 2007-01-01 | 設變
69 | F05 |  | SYM MARK(40 POLY) | 87123-H85-000 |  |  | 2007-01-01 | 增設
70 | F05 | 5327G-H81-000 | METER VISOR SUB ASSY | 5327G-H85-000 |  |  | 2007-01-01 | 設變
71 | E02 | 12251-H9A-020 | CYLINDER HEAD GASKET | 12251-H9A-030 |  |  | 2007/4/2 | DESIGN CHANGE
72 | E08 | 22000-H90-000 | MOVABLE DRIVE FACE ASSY | 2211A-H98-000 |  |  | 2009-02-25 | DESIGN CHANGE
73 | E08 | 22110-RA1-010 | MOVABLE DRIVE FACE COMP | 22110-H5B-000 |  |  | 2009-02-25 | DESIGN CHANGE
74 | E08 | 22121-H90-000-A | WEIGHT ROLLER SET(GN,12g) | 22121-H98-000-A |  |  | 2009-02-25 | DESIGN CHANGE
75 | E08 | 22131-H9A-000 | RAMP PLATE | 22131-M92-000 |  |  | 2009-02-25 | DESIGN CHANGE
76 | E08 | 22132-KN7-670-A | SLIDE PIECE | 22132-HLA-000-A |  |  | 2009-02-25 | DESIGN CHANGE
77 | E08 | 2211A-H98-000 | MOVABLE DRIVE FACE ASSY |  |  |  | 2009-05-06 | DEL | SAM
78 | E08 | 22110-H5B-000 | MOVABLE DRIVE FACE COMP |  |  |  | 2009-05-06 | DEL | SAM
79 | E08 | 22121-H98-000-A | WRIGHT ROLLER SET(6PCS) |  |  |  | 2009-05-06 | DEL | SAM
80 | E08 | 22131-M92-000 | RAMP PLATE |  |  |  | 2009-05-06 | DEL | SAM
81 | E08 | 22132-H6T-000-A | SLIDE PIECE SET |  |  |  | 2009-05-06 | DEL | SAM
82 | F17 | 42601-H9A-000-SH | RR.CAST WHEEL COMP S-877C | 42601-H9A-100-SH |  |  | 2009/8/29 | DESIGN CHANGE(25-14669) | ERICA
83 | E12 |  | OIL PUMP DRIVE SPROCKET | 15134-HHA-000 |  |  | 2009/7/30 | DESIGN CHANGE | ERICA
84 | E08 | 90201-KR8-751-M1 | FLANGE NUT 14MM | 90201-PB8-000 | NUT, C. FLANGE, M12 |  | 2009/10/22 | REVISED | SAM
85 | F02 |  |  | 43502-HHA-000 | FF./FR. BRAKE M/C LID |  | 2009/11/2 | ADD | SAM
86 | E08 | 90201-PB8-000 | NUT, C. FLANGE, M12 | 90201-M9Q-000 | FLANGE NUT M22X32X6 |  | 2009/11/19 | REVISED | SAM
87 | E09 | 90201-PB8-000 | NUT, C. FLANGE, M12 | 94050-12000 | FLANGE NUT 12MM |  | 2009/11/19 | REVISED | SAM
88 | E08 | 20201-M9Q-000 | FLANGE NUT M22X32X6 | 94050-12000 | FLANGE NUT 12MM |  | 2009/12/8 | REVISED | SAM
89 | E02 | 12100-H9A-010-A | CYLINDER ASSY | 12100-HNA-000-A | CYLINDER ASSY |  | 2009/12/11 | REVISED | SAM
90 | F02 |  |  | 1485-0029 | M/C LID GASKET |  | 2010/6/24 | ADD | SAM
91 | E12 | 13000-H90-000 | CRANK SHAFT COMP | 13000-HNA-020 | CRANK SHAFT COMP | 2010/3/31 | 2010/7/12 | DESIGN CHANGE(25-17154) | ERICA
92 | F18 | 30400-H9A-000 | CDI. UNIT ASSY | 30400-H9A-010 | CDI. UNIT ASSY | 2010/10/11 | 2010/10/20 | DESIGN CHANGE(25-17689) | SAM
93
94
95
96
97
98
99
100
101
102
103
104
105
106
107
108
109
110
111