## 0
0 | ENGINE ASSY. |  |  | BK1-B
ITEM NO | PART NO | DESCRIPTION | Q'TY | AMEND | NOTE
01 | GI5550400BU | ENGINE ASSY. | 1

## 1
1 | CYLINDER AND CRANK CASE COVER |  |  | BK1-B
ITEM NO | PART NO | DESCRIPTION | Q'TY | AMEND | NOTE
01 | GA504AL01 | HEAD, CYLINDER | 1
02 | GA504PK01 | GASKET, CYLINDER HEAD | 1
03 | GA5049911 | CYLINDER SET, WITH PISTON, PISTON RING AND CIRCLIP | 1
03-1 | GA505SR01 | CIRCLIP ∮11 | 2
03-2 | GA5059905 | RING SET, PISTON | 1
03-3 | 423046 | PISTON | 1
04 | GA504PK02 | GASKET, CYLINDER | 1
05 | GA504NT01 | NUT, FLANGE M6 | 4
06 | GA504SC01 | STUD M6X100 | 4
07 | GI5010005 | SPARK PLUG BPR7HS | 1
08 | GE501AL15 | COVER, CLUTCH | 1
09 | GA504PK11 | WASHER | 1
10 | GE501PK10 | GASKET, CLUTCH | 1
11 | GA504PN01 | PIN, KNOCK 8.5x11x18 | 2
12 | S70610 | SCREW, SOCKET HEAD M6x25 | 6
13 | S70611 | SCREW, SOCKET HEAD M6x50 | 1

## 2
2 | CRANK CASE |  |  | BK1-B
ITEM NO | PART NO | DESCRIPTION | Q'TY | AMEND | NOTE
01 | 422060 | CRANK CASE COMP. | 1
01-1 | GL502BR01YT | BEARING 17X35X10 | 2
01-2 | GA5049904 | BUSH COMP. | 1
01-3 | GA504PN01 | PIN, KNOCK 8.5x11x18 | 2
02 | S79601 | SCREW, SOCKET HEAD M6x20 | 3
03 | S79401 | SCREW, SOCKET HEAD M4x20 | 2
04 | S71603 | BOLT, BREAKABLE, HEX. HEAD M6X16 | 1
05 | 422038 | CLIP | 2
07 | S70602 | SCREW, HEX. SCCKET M6X1.0X25L | 2
08 | GA504PN02 | PIN, DOWEL 6.5x9x10 | 2
09 | GA504BS01 | BUSH | 1
10 | GA6029905 | CAP SET, STARTER IDLE GEAR | 1
11 | 421008 | GASKET, INTAKE PIPE | 1
12 | 421001A | PIPE ASSY., INTAKE | 1
12-1 | GA605PP02 | HOSE OIL | 1
12-2 | GA5049909 | VALVE ASSY., NON-RETURN | 1
12-3 | R36501 | CLIP | 2
13 | S70602 | SCREW, HEX. SCCKET M6X1.0X25L | 5
14 | GA904SC12 | BOLT, FLANGE M6X12 | 1
15 | GA504WS02 | WASHER | 1
16 | GA504SC12 | BOLT, FLANGE 8X12 | 1
17 | S70603 | SCREW, SOCKET HEAD M6x30 | 1
18 | GA602AL07 | COVER, GEAR BOX | 1
19 | GA504PK05 | GASKET, GEAR BOX COVER | 1
20 | GA5049907 | VALVE ASSY., REED | 1
21 | GA504PN03 | PIN, BRAKE SHOE | 1
22 | GA504WS04 | WASHER, SPRING | 1
23 | GA557SC15 | BOLT, HEX. HEAD M6X10 | 1
24 | GA557PS01 | BRKT, REAR BRAKE | 1
25 | GA504PN01 | PIN, KNOCK 8.5x11x18 | 2
26 | W99601 | WASHER 6X12X2 | 1
27 | S70606 | SCREW, SOCKET HEAD M6x75 | 1
28 | S70605 | SCREW, SOCKET HEAD M6x85 | 1
29 | S70601 | SCREW, SOCKET HEAD M6X45 | 3
30 | 421002 | RUBBER TUBE | 1

## 3
3 | CRANK SHAFT |  |  | BK1-B
ITEM NO | PART NO | DESCRIPTION | Q'TY | AMEND | NOTE
01 | GA505OS03 | SEAL, OIL 24X43X6 | 1
02 | GA505PN01 | PIN, PISTON | 1
03 | GA505FE05 | GEAR, STARTER | 1
04 | GA505OS02 | OIL SEAL, LH. 25X37X6 | 1
05 | GA505BR01A | BEARING, PISTON PIN 10X14X12.5 | 1
06 | 423054Y | CRANK SHAFT ASSY. | 1
06-1 | GA505BS01 | SPACER 18X24X14 | 1
07 | GA505OS01 | OIL SEAL, RH. 17X27X6 | 1
08 | GA505BR03 | BEARING, RH. 20X47X14 | 1
09 | GA505BR04 | BEARING, LH. 25X52X13 | 1

## 4
4 | CARBURETOR |  |  | BK1-B
ITEM NO | PART NO | DESCRIPTION | Q'TY | AMEND | NOTE
01 | 424026A | CARBURETOR ASSY. | 1
01-1 | GA5089905 | ELEMENT ASSY., THERMO | 1
01-10 | GA508CU13 | IDLE JET | 1
01-11 | 424014 | MAIN NOZZLE | 1
01-12 | GA508CU01 | MAIN JET M.J.60 | 1
01-13 | 425016 | OIL CHECK VALVE B (LINEAR TYPE) | 1
01-14 | 424018 | CARBURETTOR DRAIN TUBE | 1
01-15 | 424031 | GASKET SET | 1
01-16 | 424043 | CHAMBER SET, FLOAT | 1
01-2 | GA508AL01 | NEEDLE, JET | 1
01-3 | GA508FE05 | VALVE, NEEDLE | 1
01-4 | GA5089907 | SCREW SET, AIR | 1
01-5 | GA5089908 | SCREW SET, IDLE SPEED | 1
01-6 | GA508PL10 | FLOAT | 1
01-7 | 424080 | SPRING | 1
01-8 | 424012 | SNAP RING C TYPE | 1
01-9 | 424013 | VALVE, THROTTLE | 1
02 | 424000 | FENDER, CARBURETOR | 1
03 | 424048 | CLAMP | 1

## 5
5 | OIL PUMP |  |  | BK1-B
ITEM NO | PART NO | DESCRIPTION | Q'TY | AMEND | NOTE
01 | 425051 | PUMP ASSY., OIL | 1
02 | GA508PL01 | GEAR, OIL PUMP DRIVEN | 1
03 | GA508PK01 | GASKET, OIL PUMP | 1
04 | S79501 | SCREW, SOCKET HEAD M5x16 | 2
05 | GA605PP02 | HOSE OIL | 1
06 | R36501 | CLIP | 2

## 6
6 | CONTINUOUS VARIABLE TRANSMISSION |  |  | BK1-B
ITEM NO | PART NO | DESCRIPTION | Q'TY | AMEND | NOTE
01 | GA906AL01A | FACE, FIXED DRIVE | 1
02 | GA906FE01A | HOLDER, KICK DRN GEAR SPRING | 1
03 | GA506WS02 | WASHER | 1
04 | GA506SP01 | SPRING 30.5X24.9 | 1
05 | S79605 | SCREW, SOCKET HEAD | 3
06 | GA906FE04 | STARTER, KICK RH. | 1
07 | GA5069904 | STARTER SET, KICK LH. | 1
08 | GA501NT01 | NUT, FLANGE M10 | 1
09 | GE506RB01 | V-BELT, DRIVE | 1
10 | 490048 | PULLEY COMP., DRIVE | 1
10-1 | 490045 | ROLLER COMP., MOVABLE DRIVE FACE | 6
10-2 | PG289931 | GUIDE, MOVABLE DRIVE FACE PLATE | 3
10-3 | 490044 | PLATE, FIXED DRIVE | 1
10-4 | 490041 | FACE COMP., DRIVE MOVABLE | 1
11 | A02806FE01 | SPACER | 1
12 | 428802 | PULLEY COMP., DRIVEN | 1
12-1 | PG289933 | HOUSING COMP., CLUTCH | 1
12-2 | 490051 | PULLEY ASSY., DRIVEN | 1
12-2-1 | PT506SP02 | SPRING, MOVABLE DRIVEN FACE | 1
12-2-2 | 428803 | CLUTCH ASSY., SHOE | 1
12-2-3 | A02806NT01 | NUT, HEX. M28 | 1
12-2-4 | 490385 | BEARING | 1
12-2-5 | A02806SR01 | CIR-CLIP | 1
12-2-6 | 490384 | NEEDLE BEARING | 1
13 | GA506BS04 | SPACER 5 | 1

## 701
701 | MUFFLER (FOR EURO 2) |  |  | BK1-B
ITEM NO | PART NO | DESCRIPTION | Q'TY | AMEND | NOTE
01 | 426125 | BODY COMP., MUFFLER | 1
01-1 | 426130 | BODY, MUFFLER | 1
01-1-1 | 426040 | COVER, MUFFLER (INSIDE) | 1
01-1-2 | 426041 | COVER, MUFFLER (OUTSIDE) | 1
01-1-3 | 426043 | SPACER | 2
01-1-4 | 426044 | CUSHION, MUFFLER COVER | 2
01-1-5 | W99703 | WASHER 7X16X2 | 3
01-1-6 | 426042 | SCREW SET, MUFFLER COVER | 2
01-1-7 | S45605 | SCREW, OVAL HEAD M6X12 | 3
01-2 | 426131 | PIPE, MUFFLER | 1
01-3 | S96803 | SCREW, SPECIAL | 1
01-4 | 426104 | GASKET, MUFFLER | 1
02 | S96601 | SCREW, SPECIAL | 1
03 | GA504WS04 | WASHER, SPRING | 1
04 | GA509NT01 | NUT, HEX. HEAD M6 | 1
05 | GA509PK01 | GASKET, EXHAUST PIPE | 1
06 | S70002 | BOLT, FLANGE | 2
07 | GA509SC06 | STUD M6X25 | 1
08 | W99005 | WASHER 2t | 2
09 | R40902 | CLIP | 4
10 | 426083 | SECOND-AIR CONTROL ASSY. | 1
11 | 426123 | HOSE, RUBBER | 1
12 | S70607 | SCREW, SOCKET HEAD M6X20 | 2
13 | W99602 | WASHER 6.5X12X1.0 | 2
14 | 426122 | HOSE, RUBBER | 1

## 8
8 | COOLING FAN |  |  | BK1-B
ITEM NO | PART NO | DESCRIPTION | Q'TY | AMEND | NOTE
01 | 427044 | FAN, COOLING | 1
02 | S79602 | SCREW, SOCKET HEAD M6x16 | 4
03 | S70609 | SCREW, SOCKET HEAD M6x16 | 4
04 | GA608PL11 | COWLING, FAN | 1
05 | 427002 | COWLING, CYLINDER | 1
06 | S71602 | SCREW, SOCKET HEAD M6x40 | 1
07 | S71604 | SCREW, SOCKET HEAD M6x20 | 1
08 | GA509SC02 | SCREW, TAPPING M6x20 | 4
09 | GA509WS05 | WASHER 6X13X6 | 4
10 | GE508PL14 | CASE, FAN | 1
11 | 420009 | SPACER | 1
12 | GA509SC20 | SCREW, TAPPING | 1
13 | 427006 | WASHER | 1
14 | GA501SR01 | CLAMP | 1
15 | 427003 | BATTERY RETAINER | 1
16 | 427001A | HOT BLAST DUCT | 1

## 9
9 | AIR CLEANER |  |  | BK1-B
ITEM NO | PART NO | DESCRIPTION | Q'TY | AMEND | NOTE
01 | 420001 | CLEANER ASSY., AIR | 1
01-1 | S51502 | SCREW, TAPPING | 4
01-2 | 420031 | FILTER | 1
01-3 | 420003 | TUBE, OUTLET | 1
01-4 | R66803 | CLIP | 1
01-5 | 420041 | DIVISION PLATE | 1
01-6 | S50402 | SCREW,TAPPING M4X10 | 2
01-7 | 420072 | PLUG, LEAK | 1
02 | S70603 | SCREW, SOCKET HEAD M6x30 | 1
03 | 422037 | CLIPφ32 | 2
04 | GA904PL09A | DUCT, COOLING | 1
05 | 420078 | PIPE COMP., INTAKE (INCLUDING A/C BUSH) | 1
06 | S70617 | SCREW, SOCKET HEAD | 1
07 | 420009 | SPACER | 1

## 10
10 | REDUCING GEAR |  |  | BK1-B
ITEM NO | PART NO | DESCRIPTION | Q'TY | AMEND | NOTE
01 | 427509B | SHAFT, DRIVE 12T | 1
02 | GA507BR04 | BEARING, DRIVE SHAFT, LH. 17x47x14 | 1
03 | GA507OS01 | OIL SEAL, DRIVE SHAFT 17x27x5 | 1
04 | 427533 | GEAR, FINAL DRIVEN 41T | 1
05 | GA507OS02 | OIL SEAL, REAL AXLE 27x40x6 | 1
06 | GA507BR06 | BEARING, GEAR AXLE, RH. 20x47x14 | 1
07 | GA507SR02 | CIRCLIP, FINAL DRIVEN GEAR ∮ 22 | 2
08 | 427531 | SHAFT COMP., IDLE 49T/11T | 1
09 | GA507BR03 | BEARING, DRIVE SHAFT, RH. 12X32X10 | 1
10 | GA507BR02 | BEARING, IDLER, RH. 12x32x10 | 1
11 | GA507WS01 | WASHER | 1
12 | GA507WS02 | WASHER, IDLE SHAFT, LH. | 1
13 | GA507FE04 | RETAINER, REAR AXLE BEARING | 1
14 | GA507SC01 | SCREW, BEARING RETAINER M6x16 | 2
15 | 427530 | SHAFT, REAR AXLE | 1

## 11
11 | KICK STARTER |  |  | BK1-B
ITEM NO | PART NO | DESCRIPTION | Q'TY | AMEND | NOTE
01 | GA9059911 | LEVER ASSY., KICK STARTER | 1
02 | GA905SC01 | BOLT, HEX. HEAD M8X22 | 1
03 | GA505BS05 | BUSH, KICK STARTER SHAFT | 1
04 | GA5059910 | SHAFT COMP., STARTER | 1
05 | GA505SP01 | SPRING, KICK STARTER SHAFT | 1
06 | GA5580012 | SHOE SET, REAR BRAKE | 1
07 | GI534FE01 | CAM, REAR BRAKE | 1
08 | GI534FE02 | LEVER, REAR BRAKE | 1
09 | GA558SC05 | BOLT, HEX. HEAD M6x28 | 1

## 12
12 | STARTING MOTOR |  |  | BK1-B
ITEM NO | PART NO | DESCRIPTION | Q'TY | AMEND | NOTE
01 | GA9029901 | MOTOR ASSY., STARTING | 1
02 | GA9029902A | PINION GEAR ASSY. | 1
03 | S70602 | SCREW, HEX. SCCKET M6X1.0X25L | 1
04 | S70603 | SCREW, SOCKET HEAD M6x30 | 1

## 13
13 | FLYWHEEL MAGNETO AND IGNITION COIL |  |  | BK1-B
ITEM NO | PART NO | DESCRIPTION | Q'TY | AMEND | NOTE
01 | 440931 | FLYWHEEL MAGNETO ASSY. | 1
01-1 | GE5139904 | STATOR ASSY. | 1
01-2 | 440938 | ROTOR ASSY. | 1
02 | S79603 | SCREW, SOCKET HEADM6X25 | 2
03 | GA501NT01 | NUT, FLANGE M10 | 1
04 | GA501KY01 | KEY | 1
05 | 441029 | C.D.I. | 1
05-1 | 400519 | BUSH, RUBBER | 1
06 | 440937 | COIL COMP., IGNITION | 1
06-1 | 440942 | COIL SET, IGNITION | 1
06-2 | GE513RB01 | CAP SET, SPARK PLUG | 1
07 | 440564 | EARTH TERMINAL | 1
08 | S70607 | SCREW, SOCKET HEAD M6X20 | 2
09 | S79503 | SCREW, SOCKET HEAD | 2

## 14
14 | BATTERY, HORN, RELAY, RECTIFIER |  |  | BK1-B
ITEM NO | PART NO | DESCRIPTION | Q'TY | AMEND | NOTE
01 | GA5140001 | RECTIFIER ASSY. | 1
02 | GF5149906 | HORN ASSY. | 1
03 | 440800A | RELAY, TURN SIGNAL | 1
03-1 | 440745 | BUSH, RUBBER | 1
04 | GA5100004A | RELAY | 1
05 | 440805 | BATTERY 12V 9AH | 1
07 | 400587 | RESISTOR SET | 1
08 | GA510SC03 | SCREW, HEX. HEAD M6X16 | 3

## 15
15 | WIRING HARNESS AND LOCK SET |  |  | BK1-B
ITEM NO | PART NO | DESCRIPTION | Q'TY | AMEND | NOTE
01 | 441020 | WIRING HARNESS | 1
01-1 | GF5159906 | CASE SET, FUSE | 1
01-2 | GF5159907 | FUSE 7A | 1
02 | GA510SR01 | CLAMP L150 | 2
03 | GA510SR02 | CLAMP L200 | 3
04 | 440765 | LOCK ASSY. | 1
04-1 | 440774 | LOCK SET, STEERING | 1
04-1-1 | BH115PL01 | CAP, INDICATOR | 1
04-2 | 440744-S | LOCK SET, SEAT | 1
05 | S71603 | BOLT, BREAKABLE, HEX. HEAD M6X16 | 2
06 | 440935 | SWITCH, SIDE STAND | 2
07 | S79501 | SCREW, SOCKET HEAD M5x16 | 4
08 | 440948 | BUSH | 1
09 | 440949 | WIRING | 1
09-1 | 440984 | FUSE 5A | 1
10 | 440950 | HEATING SWITCH | 1
11 | 440951 | HEATING LAMP | 1
12 | 440957 | LOCK, CARGO BOX | 1
13 | 440956 | RELAY | 1
14 | 441018 | RELAY | 1

## 16
16 | SPEEDOMETER |  |  | BK1-B
ITEM NO | PART NO | DESCRIPTION | Q'TY | AMEND | NOTE
01 | 457098 | GAUGE ASSY., FUEL LEVEL | 1
01-1 | GA5520009 | BULB (12V, 1.7W) | 3
01-2 | 410154 | BULB, BLACK HEAD(12V,1.7W) | 3
02 | 457096 | SPEEDOMETER ASSY. | 1
03 | GE516RB01 | PACKING, RUBBER | 2
04 | W99602 | WASHER 6.5X12X1.0 | 4
05 | GA510SC01 | SCREW, SOCKET HEAD M6X16 | 4
06 | 401661 | CABLE ASSY., SPEEDOMETER | 1

## 17
17 | HEAD LAMP AND FRONT TURN SIGNAL LAMP |  |  | BK1-B
ITEM NO | PART NO | DESCRIPTION | Q'TY | AMEND | NOTE
01 | 450012 | HEAD LAMP ASSY. | 1
01-1 | GA5520019 | BULB 12V, 35/35W | 1
01-2 | 400517 | BULB 12V, 5W | 1
01-3 | 450016 | STAY, MOUNTION | 1
01-4 | 450017 | SOCKET COMP. | 1
02 | 450025 | TURN SIGNAL LAMP COMP., LH. FRONT | 1
02-1 | GF5170006 | BULB, 12V, R10W | 1
02-2 | 450031 | LENS | 1
02-3 | 450029 | LENS, TURN SIGNAL, LH. FRONT | 1
03 | 450026 | TURN SIGNAL LAMP COMP., RH. FRONT | 1
03-1 | GF5170006 | BULB, 12V, R10W | 1
03-2 | 450031 | LENS | 1
03-3 | 450030 | LENS, TURN SIGNAL, RH. FRONT | 1
04 | GA552SC11 | SCREW, TAPPING M4X16 | 8

## 18
18 | REAR LAMP CLUSTER |  |  | BK1-B
ITEM NO | PART NO | DESCRIPTION | Q'TY | AMEND | NOTE
01 | 451020 | REAR LAMP ASSY. | 1
01-1 | GF5180002 | BULB 12V, P21/5W | 1
01-2 | 451021 | LENS, REAR COMBINATION | 1
01-3 | S60401 | SCREW, TAPPING M4x18 | 2
01-4 | BH1189901 | WIRING HARNESS, REAR LAMP | 1
02 | W99603 | WASHER, RUBBER | 2
03 | GA554NT04 | NUT, FLANGE M6xP1.0 | 2
04 | 451018 | TURN SIGNAL LAMP COMP., LH. | 1
04-1 | GF5170006 | BULB, 12V, R10W | 1
04-2 | 450031 | LENS | 1
04-3 | 451022 | LENS, TURN SIGNAL LAMP., LH. REAR | 1
05 | 451019 | TURN, SIGNAL LAMP COMP., RH. | 1
05-1 | GF5170006 | BULB, 12V, R10W | 1
05-2 | 450031 | LENS | 1
05-3 | 451023 | LENS, TURN SIGNAL LAMP., RH. REAR | 1
06 | W99005 | WASHER 2t | 2
07 | GA551NT02 | NUT, FLANGE SELRLOCK M10x10 | 2

## 19
19 | FRAME |  |  | BK1-B
ITEM NO | PART NO | DESCRIPTION | Q'TY | AMEND | NOTE
01 | 411961 | FRAME | 1
02 | 411953 | FOOTREST ASSY., RH., FRONT | 1
02-1 | GF519AL06 | FOOTREST ASSY., PILLION, RH. | 1
02-2 | GF519FE01 | COLLAR, PIN 6X8X20 | 1
02-3 | GF519SP01 | SPRING, COMPRESSION 6X12.5 | 1
02-4 | GF519FE04 | BALL ∮6.35 | 1
02-5 | 411950 | BRKT, FOOTREST, PILLION, RH. | 1
02-6 | GA551PN02 | PIN 6X34 | 1
02-7 | GA551PN01 | COTTER PIN 1.5X30 | 1
03 | 411952 | FOOTREST ASSY., LH., FRONT | 1
03-1 | GF519AL05 | FOOTREST ASSY., PILLON, LH. | 1
03-2 | GF519FE01 | COLLAR, PIN 6X8X20 | 1
03-3 | GF519SP01 | SPRING, COMPRESSION 6X12.5 | 1
03-4 | GF519FE04 | BALL ∮6.35 | 1
03-5 | 411949 | BRKT, FOOTREST, PILLION, LH. | 1
03-6 | GA551PN02 | PIN 6X34 | 1
03-7 | GA551PN01 | COTTER PIN 1.5X30 | 1
04 | S79604 | BOLT, FLANGE | 2
05 | R00701 | RETAINER RING, C TYPE ∮16 | 2
06 | S21203 | BOLT, HEX. HEAD | 1
07 | GA551NT01 | NUT, SELFLOCK M10X1.25 | 2
08 | S06101 | BOLT, HANGER M10 | 2
09 | N25201 | NUT, SELFLOCK M12X1.25 | 1
10 | BH1199903 | ROCKER ARM ASSY., HANGER | 1
10-1 | GI519RB01 | DAMPER, RUBBER | 2
10-2 | GI519SP01 | SPRING, COMPRESSION | 2
11 | GA552NT01 | NUT, SPRING M4 | 4
12 | BH102FE01 | SLEEVE, HANGER | 1
13 | 411951 | CABLE, LOCK SET, SEAT | 1
14 | BH1199904 | LOCK SET, SEAT | 1
15 | GA556SC01 | BOLT, FLANGE M6X1.0X12L | 2

## 20
20 | STAND |  |  | BK1-B
ITEM NO | PART NO | DESCRIPTION | Q'TY | AMEND | NOTE
01 | 414010 | STAND COMP., SIDE LH. | 1
01-1 | GA551NT04 | NUT, HEX. HEAD M8 | 1
01-2 | S96804 | BOLT M8 | 1
01-3 | 412032 | SPRING | 1
01-4 | 412033 | SPRING | 1
01-5 | 412035 | BUBDER | 1
02 | 414011 | STAND COMP., SIDE RH. | 1
02-1 | GA551NT04 | NUT, HEX. HEAD M8 | 1
02-2 | S96804 | BOLT M8 | 1
02-3 | 412032 | SPRING | 1
02-4 | 412033 | SPRING | 1
02-5 | 412035 | BUBDER | 1

## 21
21 | FUEL TANK |  |  | BK1-B
ITEM NO | PART NO | DESCRIPTION | Q'TY | AMEND | NOTE
01 | 412124 | TANK, FUEL | 1
02 | 412129 | HANDLING BAR, FUEL TANK | 1
03 | 414103 | GAUGE ASSY., FUEL LEVEL | 1
03-1 | 414034 | GASKET | 1
04 | S45502 | SCREW , OVAL HEAD | 4
05 | 412120 | HARNESS, EARTH | 1
06 | GA555SC05 | BOLT, OUTLET M6X1.0X16L | 4
07 | R36801 | CLIP ∮8.5 | 7
08 | 412122 | HOSE, NEGATIVE PRESSURE | 1
09 | 401018 | HOSE, AIR VENT 4.5X8.5X235 | 1
10 | GA553SR04 | CLIP∮7.5 | 1
11 | 412113 | HOSE | 1
12 | GA5539902 | COCK ASSY., FUEL | 1
13 | 401809 | HOSE | 1
14 | R36901 | CLIP | 2
15 | 412182 | FILTER, FUEL | 1
16 | 401014 | SPRING 12X100X0.8 | 1
17 | GA553SC01 | BOLT, FLANGE M6X1.0X16L | 1
18 | 412103 | HOSE #2 | 1
19 | 412137 | CAP COMP., FILLER | 1
20 | GA556SC01 | BOLT, FLANGE M6X1.0X12L | 2
21 | W99605 | WASHER | 2

## 22
22 | OIL TANK |  |  | BK1-B
ITEM NO | PART NO | DESCRIPTION | Q'TY | AMEND | NOTE
01 | 401614 | TANK, OIL COMP. | 1
01-1 | BH122PL01 | TANK, OIL | 1
01-2 | BH1229901 | SWITCH ASSY., OIL LEVEL | 1
02 | GA556SC01 | BOLT, FLANGE M6X1.0X12L | 2
03 | BH122RB01 | CAP, OIL TANK | 1
04 | 401021 | FUNNEL | 1
05 | 425056 | CLEANER COMP., OIL | 1
05-1 | 425057 | HOSE | 1
05-2 | 425005 | CLEANER ASSY., OIL | 1
05-3 | 425058 | HOSE | 1
05-4 | R36801 | CLIP ∮8.5 | 3
05-5 | R50901 | CLIP ∮9.5 | 1

## 23
23 | SEAT |  |  | BK1-B
ITEM NO | PART NO | DESCRIPTION | Q'TY | AMEND | NOTE
01 | 452037B | HELMET CASE ASSY. | 1
01-1 | 452024 | ORNAMENT, HELMET CASE | 1
01-2 | S50401 | SCREW TAPPING M4X12 | 1
02 | S25602 | BOLT M6X16L | 4
03 | S45603 | SCREW, OVAL HEAD M6x10 | 1
04 | 452014 | CAP, HELMET CASE (BLACK) | 1
05 | 452045 | SEAT SET | 1
05-1 | 401904 | DAMPER, RUBBER | 2
06 | BH123FE01 | BRKT, SEAT | 1
07 | GA554NT04 | NUT, FLANGE M6xP1.0 | 2
08 | S47601 | SCREW, RECESSED PAN HEAD M6X68 | 1

## 24
24 | FRAME COVER |  |  | BK1-B
ITEM NO | PART NO | DESCRIPTION | Q'TY | AMEND | NOTE
01 | BH124PL01B | COVER, CENTER | 1
02 | BH124PL04 | COVER, SMALL | 1
03 | S96501 | BOLT, BATTERY BOX | 1
04 | S50501 | SCREW, OVAL HEAD M5X12L | 2
05 | N31501 | NUT, SPRING M5 | 2
06 | S57501 | SCREW,OVAL HEAD, FLANGE M5X14 | 2
07 | 401657 | REED | 1
08 | 453016 | ORNAMENTAL | 2
09 | 453017 | RUBBER PLUG | 2
10 | 412404 | HANDLING BAR | 1
11 | S70806 | BOLT M8X1.25 | 2

## 25
25 | FRONT LEG SHIELD |  |  | BK1-B
ITEM NO | PART NO | DESCRIPTION | Q'TY | AMEND | NOTE
01 | 401653 | LEG SHIELD FRONT | 1
02 | 454010 | COVER SET, LEG SHIELD | 1
03 | BH125PL04 | COVER SET, LEG SHIELD, SMALL | 1
04 | 401655 | FRONT FENDER, INNER | 1
05 | GA904SC26 | SCREW, SOCKET HEAD M6X16 | 2
06 | S57501 | SCREW,OVAL HEAD, FLANGE M5X14 | 11
07 | W99602 | WASHER 6.5X12X1.0 | 2
08 | S72602 | BOLT, HEX. HEAD | 1
09 | GA555WS01 | WASHER | 1
10 | N31501 | NUT, SPRING M5 | 3
11 | 454016 | RUBBER PLUG | 1
12 | 401685 | BRACKET | 1
13 | S79602 | SCREW, SOCKET HEAD M6x16 | 1
14 | 454005 | HOOK LUGGAGE | 1
15 | GA558SC05 | BOLT, HEX. HEAD M6x28 | 1
16 | 414063 | BASKET ASSY. | 1 |  | OPTION
16-1 | 413959 | BRKT, BASKET | 1 |  | OPTION
16-2 | 413964 | BASKET | 1 |  | OPTION
16-3 | 413961 | SCREW, SPACER | 2 |  | OPTION
16-4 | W99605 | WASHER | 4 |  | OPTION
16-5 | GA555SC03 | SCREW, AN HEAD M6X16 | 4 |  | OPTION
17 | 413965A | INNER BASKET COMP. | 1 |  | OPTION
17-1 | 413961 | SCREW, SPACER | 2 |  | OPTION
17-2 | S50506 | SCREW, TAPPING | 2 |  | OPTION

## 26
26 | REAR LEG SHIELD |  |  | BK1-B
ITEM NO | PART NO | DESCRIPTION | Q'TY | AMEND | NOTE
01 | BH126PL01 | LEG SHIELD, SIDE, LH. | 1
02 | BH126PL02 | LEG SHIELD, SIDE, RH. | 1
03 | 401860A | LEG SHIELD, LOWER | 1
04 | 401861 | LEG SHIELD, RAER | 1
05 | 455012 | CUSHION, LEG SHIELD | 1
06 | N31501 | NUT, SPRING M5 | 6
07 | GA551SC09 | BOLT, FLANGE M6X20 | 4
08 | 401862 | LID, BATTERY BOX | 1
09 | S57501 | SCREW,OVAL HEAD, FLANGE M5X14 | 7
10 | S51501 | SCREW,TAPPING M5X16 | 2
11 | GA904SC26 | SCREW, SOCKET HEAD M6X16 | 2
12 | GA556WS02 | WASHER | 4

## 27
27 | FRONT FORK |  |  | BK1-B
ITEM NO | PART NO | DESCRIPTION | Q'TY | AMEND | NOTE
01 | 412721 | FORK COMP., FRONT | 1
01-1 | 414009 | RACE, STEERING, INNER, LOWER | 1
01-2 | 412700 | CENTREL BAR ASSY. | 1
01-3 | S20004 | BOLT,FLANGE M10X30 | 4
01-4 | 401972 | FORK COMP., FRONT RH. | 1
01-5 | 401971 | FORK COMP., FRONT LH. | 1
01-6 | 401876 | SEAL, OIL | 2
02 | N50501 | NUT, SLOTTED | 2
03 | BH127PS01 | WASHER | 1
04 | BH127PS02 | RACE, STEERING, INNER, UPPER | 1
05 | BH127FE01 | BALL | 44
06 | BH127PS03 | RACE, STEERING, OUTER | 2
07 | GA556SC01 | BOLT, FLANGE M6X1.0X12L | 2
08 | GI527PS02 | BRKT, CABLE, SPEEDOMETER | 1
09 | BH1279901 | BRKT, BRAKE HOSE | 1
10 | W99533 | WASHER | 1

## 28
28 | FRONT FENDER |  |  | BK1-B
ITEM NO | PART NO | DESCRIPTION | Q'TY | AMEND | NOTE
01 | 401688 | FRONT FENDER | 1
02 | GA556SC01 | BOLT, FLANGE M6X1.0X12L | 3

## 29
29 | FRONT WHEEL |  |  | BK1-B
ITEM NO | PART NO | DESCRIPTION | Q'TY | AMEND | NOTE
01 | GI529FE01 | SHAFT, FRONT WHEEL 12X218 | 1
02 | 401692 | GEAR COMP., SPEEDOMETER | 1
03 | GI529BR01YT | BEARING 12X32X10 | 2
04 | 412930 | RIM COMP., FRONT WHEEL MT 2.15-14 | 1
05 | GF5299901 | INLET COMP., AIR | 1
06 | 412938-S | TIRE 3.00-14 | 1
07 | 401792 | COLLAR SET | 1
08 | GI529BS01 | COLLAR | 1
09 | GI529OS01 | OIL SEAL 18X35X7 | 1
10 | 410161Y | DISC, BRAKE 190mm | 1
11 | GA558SC02 | BOLT M8X1.25X15L | 3
12 | N25201 | NUT, SELFLOCK M12X1.25 | 1

## 30
30 | HANDLE BAR |  |  | BK1-B
ITEM NO | PART NO | DESCRIPTION | Q'TY | AMEND | NOTE
01 | 413046 | MIRROR ASSY., REAR VIEW(LONG) | 1
01-1 | 413037 | MIRROR, REAR VIEW, LH.(LONG) | 1
01-2 | 413036 | MIRROR, REAR VIEW, RH.(LONG) | 1
02 | 413026 | HANDLE BAR ASSY. | 1
03 | 413073 | THROTTLE HOUSING | 1
04 | GF5309906 | GRIP ASSY., RH. | 1
05 | 417007 | CABLE, THROTTLE | 1
06 | GA551NT01 | NUT, SELFLOCK M10X1.25 | 1
07 | GA557SC02 | SCREW, FLAT HEAD M8X35 | 1
08 | GA557SC01 | BOLT, FLANGE M10X43 | 1
09 | GF530RB02 | GRIP, LH. | 1
10 | 413048 | CABLE, REAR BRAKE | 1
11 | GF530SP01 | SPRING 7X110X1.0 | 1
12 | GI530PN01 | PIN, STOP∮12X22 | 1
13 | GI530NT01 | NUT, ADJUSTING M6X16 | 1
14 | GI5309907 | BRKT, SET REAR BRAKE CABKE(MIDDLE) | 1
15 | 401702 | BRKT, SET REAR BRAKE (REAR) | 1
16 | GA501SR01 | CLAMP | 1

## 31
31 | HANDLE BAR COVER |  |  | BK1-B
ITEM NO | PART NO | DESCRIPTION | Q'TY | AMEND | NOTE
01 | 401610 | COVER, HANDLE BAR, UPPER | 1
02 | 457045E | COVER, HANDLE BAR, UNDER | 1
02-1 | 457025 | RUBBER PLUG | 1
03 | S46504 | SCRWE, PAN HEAD M5X16 | 1
04 | GA552WS05 | WASHER | 1
05 | GA552SC11 | SCREW, TAPPING M4X16 | 6

## 32
32 | HANDLE BAR SWITCH |  |  | BK1-B
ITEM NO | PART NO | DESCRIPTION | Q'TY | AMEND | NOTE
01 | 400590 | LIGHTING, SWITCH UNIT | 1
02 | 400591 | STARTER SWITCH UNIT | 1
03 | 400592 | BEAM SWITCH | 1
04 | 400593 | WINKER SWITCH UNIT | 1
05 | 400594 | HORN SWITCH UNIT | 1
06 | 413222 | LEFT HANDLE BRACKET ASSY. | 1
06-1 | 413224 | LEVER, HANDLE BAR, LH. | 1
06-2 | S04501 | BOLT, HEX HEAD | 1
06-3 | N01501 | NUT, SELFLOCK | 1
06-4 | 413211 | SWITCH ASSY., BRAKE | 1
07 | 440710 | HANDLE SWITCH UNIT, WIRING HARNESS | 1

## 33
33 | REAR FENDER |  |  | BK1-B
ITEM NO | PART NO | DESCRIPTION | Q'TY | AMEND | NOTE
01 | 422000 | GUARD, MUD | 1
02 | GA556WS02 | WASHER | 3
03 | S70609 | SCREW, SOCKET HEAD M6x16 | 3
04 | GA552SC11 | SCREW, TAPPING M4X16 | 4
05 | GA552WS05 | WASHER | 4
06 | 458013B | FENDER, REAR, UPPER | 1
07 | GA556WS06 | WASHER, SPRING 10.2X3.7X2.5t | 4
08 | S20035 | FLANGE BOLT M10X1.25X40L | 2
09 | W99605 | WASHER | 2
10 | GA555SC05 | BOLT, OUTLET M6X1.0X16L | 2
11 | GA552NT05 | NUT, FLANGE M5 | 1
12 | W10501 | SPRING WASHER | 1
13 | GA556SC04 | BOLT, HEX. HEAD 10X34 | 2
14 | GF5189902 | REFLECTOR ASSY., REAR | 1
15 | 413311 | ABSORBER ASSY., SHOCK, REAR | 2
16 | 458025 | BRACKET | 1
17 | S41501 | BOLT M5X12 | 1

## 34
34 | REAR WHEEL |  |  | BK1-B
ITEM NO | PART NO | DESCRIPTION | Q'TY | AMEND | NOTE
01 | 413406YSG | RIM COMP., REAR WHEEL 3.0-12 (AL)(SILVER) | 1
02 | 412928-S | TIRE 120/70-12 | 1
03 | GF5299901 | INLET COMP., AIR | 1
04 | 412916 | COLLAR | 1
05 | 413411 | REAR FORK ASSY. | 1
05-1 | 412917 | OIL SEAL | 2
05-2 | 412918 | BEARING | 1
05-3 | GA5049904 | BUSH COMP. | 1
05-4 | R01001 | RETAINER RING, C TYPE | 1
06 | 412921 | COLLAR | 1
07 | GA558NT03 | NUT, SELFLOCK M16X14 | 1

## 35
35 | CALIPER, MASTER CYLINDER |  |  | BK1-B
ITEM NO | PART NO | DESCRIPTION | Q'TY | AMEND | NOTE
01 | GA510SR01 | CLAMP L150 | 1
02 | 401851 | CALIPER | 1
02-1 | GA559RB01 | CAP, GUARD | 1
02-2 | GA559SC01 | BOLT, FLANGE | 1
02-3 | GF5359902 | PAD ASSY. | 1
03 | W99805 | WASHER | 2
04 | GA558SC03 | BOLT, HEX. HEAD | 2
05 | 401622Y | HOSE ASSY., FRONT BRAKE | 1
05-1 | S21001 | OIL BOLT M10X1.25X22L | 2
05-2 | GA559WS04 | WASHER, 10.2X15X1.2t | 4
06 | 401656 | MASTER CYLINDER | 1
06-1 | 402178 | COVER, MASTER CYLINDER | 1
06-10 | S70610 | SCREW, SOCKET HEAD M6x25 | 2
06-2 | 402179 | DIAPHRAGM CAP | 1
06-3 | 402180 | DIAPHRAGM | 1
06-4 | S04602 | BOLT, HEX. HEAD | 1
06-5 | 402181 | LEVER, HANDLE BAR, RH. | 1
06-6 | N10602 | NUT | 1
06-7 | S43401 | BOLT | 1
06-8 | 402182 | LIMITEED SWITCH ASSY. | 1
06-9 | 402183 | MASTER CYLINDER HOLDER | 1

## 36
36 | LABELS |  |  | BK1-B
ITEM NO | PART NO | DESCRIPTION | Q'TY | AMEND | NOTE
01 | 459157 | LABEL, WARNING | 1

## 2401
2401 | CARGO BOX |  |  | BK1-B
ITEM NO | PART NO | DESCRIPTION | Q'TY | AMEND | NOTE
01 | 453026 | CARGO BOX COMP. | 1
01-1 | 454016 | RUBBER PLUG | 2
01-2 | 401904 | DAMPER, RUBBER | 2
01-3 | GF5189903 | REFLECTOR ASSY., SIDE | 2
01-4 | 453020 | CARGO BOX CRAMP | 2
01-5 | S99612 | SCREW, HEX HEAD | 8
01-6 | W99605 | WASHER | 4
01-7 | GA554NT04 | NUT, FLANGE M6xP1.0 | 8
01-8 | 453021 | CARGO BOX TO PULL | 2
01-9 | 453022 | CARGO BOX TO PULL, BODY | 2
05 | S50401 | SCREW TAPPING M4X12 | 2
1-10 | 453024A | CARGO BOX, ABOVE | 1
1-11 | S50505 | SCREW, CROSS RECESSED, PAN HEAD | 4
1-12 | 453023 | CARGO BOX TO PULL | 2
1-13 | GA554SC02 | SCREW, TAPPING | 2
1-14 | N12603 | NUT M6 | 2
1-15 | W99605 | WASHER | 2
1-16 | S07501 | BOLT,HEX HEAD | 4
1-17 | 453019 | REAR LAMP HOUSING | 1
1-18 | 453027 | ORNAMENTAL | 1
2 | S72803 | BOLT, SOCKET(FOR CARRIER) | 6
3 | W99816 | WASHER 8.4X38X1.6t | 6
4 | 421516 | PACKAGE, TOOL | 1

## 2402
2402 | CARGO BOX(THERMOSTATIC BAG) |  |  | BK1-B
ITEM NO | PART NO | DESCRIPTION | Q'TY | AMEND | NOTE
01 | 453029 | BRACKET | 1
02 | GA555SC03 | SCREW, AN HEAD M6X16 | 4
03 | GA554NT04 | NUT, FLANGE M6xP1.0 | 8
04 | 440955 | THERMOSTATIC BAG (OPTION) | 1
05 | GA555SC02 | SCREW, AN HEAD | 2
06 | 413957 | SEAT COMP., BACK | 1
07 | 453039 | BRACKET, FLAT BOARD COMP.(LH.) | 1
08 | 453035 | ORNAMENTAL STRIP, REAR | 2
09 | 453041A | FLAT BOARD, CARGO BOX COMP. | 1
09-1 | GF514TH02 | CUSHION | 6
10 | 453034 | RIVET | 6
11 | 453040 | BRACKET, FLAT BOARD COMP.(RH.) | 1

## 3101
3101 | WIND-SHIELD(OPTION) |  |  | BK1-B
ITEM NO | PART NO | DESCRIPTION | Q'TY | AMEND | NOTE
1 | 414062 | WIND SHIELD ASSY. | 1
1-1 | 457029 | WIND-SHIELD | 1
1-2 | 457041 | FIXED ROD SET | 1
1-2-1 | 457046 | BLOT SET | 4
1-2-10 | GA551NT04 | NUT, HEX. HEAD M8 | 4
1-2-2 | 457026 | PLATE, RH. | 1
1-2-3 | 457044 | SPACER, RH. | 1
1-2-4 | S70611 | SCREW, SOCKET HEAD M6x50 | 1
1-2-5 | W99605 | WASHER | 1
1-2-6 | 457050 | SPACER | 1
1-2-7 | 457027 | PLATE, LH. | 1
1-2-8 | W99812 | WASHER 1.5t | 2
1-2-9 | 457043 | SPACER, LH. | 1