## 100
100 | ENGINE ASSY. |  |  | EST-J
Item No. | Part No. | Description | Q'ty | Amend | Note
01 | TST500103P | ENGINE ASSY. | 1
02 | 910646A | MAINTENANCE TOOL PACKAGE (FOR CRANKCASE) | 1
03 | 910647A | MAINTENANCE TOOL PACKAGE (FOR TRANSMISSION) | 1
Total : 3

## 101
101 | C.V.T. DUCTING COMPONENTS |  |  | EST-J
Item No. | Part No. | Description | Q'ty | Amend | Note
01 | 910681 | BOX, CVT INLET | 1
02 | 924689A | DUCT, CVT COOLING FRONT | 1
03 | 924714 | CLAMP | 1
04 | 910668 | CONNECTOR, COOLING DUCT FRONT | 1
05 | 924720 | CLAMP | 1
06 | 910416 | INLET DUCT | 1
07 | R65604 | CLAMP(60-80) | 2
08 | 910444 | DUCT, CONNECTOR | 1
09 | 911529 | CLAMP | 1
10 | 910656 | OUTLET DUCT | 1
11 | S25603 | BOLT | 1
14 | S20611 | BOLT, HEX HEAD M6X20 | 2
15 | 910672A | OUTLET(TUBE) COMP. | 1
15-1 | 911013 | HEAT INSULATION | 1
16 | 910670 | INLET(TUBE) | 1
17 | 910671 | OUTLET TUBE ADAPTER | 1
18 | 910678 | INLET TUBE ADAPTER | 1
19 | 911530 | CLAMP | 1
20 | R65501 | CLAMP(50-70) | 2
21 | 910679 | CLAMP | 1
22 | W99101 | WASHER 3t | 1
Total : 21

## 102
102 | HEAD ASSY, CYLINDER(1) |  |  | EST-J
Item No. | Part No. | Description | Q'ty | Amend | Note
01 | 910596 | HEAD ASSY., CYLINDER | 2
01-1 | 910266A | HEAD COMP., CYLINDER(INCLUDING PIN) | 2
01-1-1 | P40803 | PIN, DOWEL | 6
01-1-2 | P30502 | PIN, DOWEL | 2
01-2 | 910283 | VALVE, INTAKE | 4
01-3 | 910284 | VALVE, EXHAUST | 4
01-4 | 910270 | TRUST WASHER | 8
01-5 | 924024 | SEAL, VALVE STEM | 8
01-6 | 910286 | SPRING, VALVE | 8
01-7 | 910269 | VALVE SPRING RETAINER | 8
01-8 | 400093 | COTTER, VALVE | 16
01-9 | S95808 | STUD M8X38 | 4
02 | S20625 | BOLT, FLANGE M6X60 | 8
03 | S20616 | BOLT, FLANGE M6X40 | 4
04 | 910281 | CAM SHAFT SET (A), FRONT | 1
05 | 910282 | CAM SHAFT SET (B), REAR | 1
06 | 924032 | “C” RING | 2
07 | 910062 | TIMING GEAR 42T | 2
08 | 924031 | FIXING PLATE | 2
09 | S99605 | BOLT M6X10 | 4
10 | 910267 | ROCKER ARM INLET | 2
10-1 | 910319 | NUT, HEX | 4
10-2 | 910219 | BOLT, ADJUSTING | 4
11 | 910268 | ROCKER ARM EXHAUST | 2
11-1 | 910319 | NUT, HEX | 4
11-2 | 910219 | BOLT, ADJUSTING | 4
12 | 910420 | SHAFT, ROCKER ARM | 4
13 | 910331 | GASKET, CYLINDER HEAD | 2
14 | 910289 | COVER, HEAD CYLINDER | 2
15 | 924019 | BOLT M7X31 | 8
16 | 910528 | SPARK PLUG (NGK DCPR8E) | 2
17 | S77601 | BOLT, FLANGE | 1
18 | 910464 | THERMOSTAT COVER , FRONT | 1
19 | 910466 | THERMOSTAT COVER , REAR | 1
20 | 910343 | WASHER | 2
21 | 910398 | SEAL | 2
22 | 926022Y | COOLANT TEMPERATURE SENSOR | 1
23 | W99639 | WASHER 16mm | 1
24 | 924339 | SCREW | 1
25 | S24616 | BOLT, FLANGE M6X20 | 4
26 | S96815 | BOLT, FLANGE M8X12 | 2
27 | 911373 | WASHER 8.5X14.5X1.15t | 2
28 | 924833 | CLAMP ＂ P ＂ | 1
29 | 910497 | BRACKET | 1
30 | 910638 | CUSHIONING BUSH | 1
31 | S20814 | BOLT, FLANGE M8X1.25X20L | 2
32 | N10804 | NUT M8X1.25 | 2
Total : 47

## 103
103 | CYLINDER |  |  | EST-J
Item No. | Part No. | Description | Q'ty | Amend | Note
01 | 911152 | GASKET, CYLINDER | 2
02 | 910005 | CYLINDER (A), FRONT | 1
03 | 910003 | CYLINDER (B), REAR | 1
04 | 910486 | GASKET, CYLINDER HEAD | 2
05 | S95607 | STUD | 4
06 | GA504NT01 | NUT, FLANGE M6 | 4
07 | S20617 | BOLT, FLANGE M6X25 | 4
08 | W99010 | WASHER ∮10.5X∮22X3.5t | 8
09 | S99008 | BOLT 162L | 4
10 | S99009 | BOLT 190L | 4
11 | 910080 | TIMING CHAIN TENSION GUIDE | 2
12 | 927004 | TIMING CHAIN | 2
13 | 910079 | TIMING CHAIN GUIDE | 2
14 | S16601 | SCREW, SOCKET | 2
15 | 924013 | GASKET | 2
16 | 910577 | ADJUSTER ASSY., TENSIONER | 2
17 | S79602 | SCREW, SOCKET HEAD M6x16 | 4
18 | P40301 | PIN, DOWEL | 8
Total : 18

## 104
104 | THROTTLE BODY COMP. |  |  | EST-J
Item No. | Part No. | Description | Q'ty | Amend | Note
01 | 910106Y | THROTTLE BODY COMP. | 1
01-1 | 911221 | THROTTLE BODY(TPS) | 1
01-2 | 927945 | TEMPERTURE- MANIFOLD AIR PRESSURE(T-MAP) | 1
01-3 | 927946 | BOLT(T-MAP) | 1
01-4 | 927943 | IDLE SPEED CONTROL(ISC) | 1
01-5 | 927944 | BOLT (ISC) | 2
02 | 926114 | SEAL | 1
03 | 926113 | QUADRANT COVER | 1
04 | S70403 | SCREW, SOCKET HEAD M4X8 | 4
05 | 925697 | CABLE STUD | 1
Total : 10

## 105
105 | CRANKCASE |  |  | EST-J
Item No. | Part No. | Description | Q'ty | Amend | Note
01 | 910666A | CVT COVER COMP. | 1
01-1 | 910640 | HEAT INSULATION | 1
02 | 910278 | BOLT | 12
03 | S24603 | BOLT, FLANGE M6x16 | 6
04 | 911106 | AIR DUCTING GUIDE | 1
05 | 910563 | OIL SEAL | 1
06 | 910337 | PLAIN BEARING | 2
07 | 910123 | GASKET | 1
08 | S70822 | BOLT, FLANGE M8X65L | 1
09 | GA504SC12 | BOLT, FLANGE M8X12 | 1
10 | W99821 | WASHER | 1
11 | S70815 | BOLT, FLANGE M8X35L | 25
12 | S70815 | BOLT, FLANGE M8X35L | 1
13 | 910475 | POSITION SCREW | 2
14 | 911487A | CRANKCASE COVER, LH(INCLUDING HEAT INSULATION/ BOLT/ WASHER) | 1
14-1 | 910558 | HEAT INSULATION | 1
17 | P30802 | PIN, DOWEL (NR 8*14L) | 10
18 | 910524 | SPACER | 1
19 | 911486 | GASKET | 1
20 | 911115 | GASKET | 1
21 | S20830 | BOLT, FLANGE | 4
23 | S24621 | BOLT, FLANGE | 13
24 | S24605 | BOLT,FLANGE M6X25 | 2
25 | 910250 | PLAIN BEARING | 4
26 | 910674 | GASKET | 1
27 | 911108A-A | CRANKCASE COMP. | 1
27-1 | S72202 | SCREW, SOCKET | 1
27-2 | W99201 | WASHER 12mm | 1
27-3 | 927109 | SCREW | 1
27-4 | S70701 | SCREW, HEX. SCCKET | 1
27-5 | W99719 | WASHER(Φ7.2XΦ12X1.0) | 1
28 | S20217 | BOLT, FLANGE | 1
29 | 910088 | BUSH | 4
30 | N25201 | NUT, SELFLOCK M12X1.25 | 2
33 | S20057 | BOLT, FLANGE | 2
34 | 910052 | GASKET | 1
35 | 910051 | CRANKCASE COVER, RH | 1
36 | S20219 | BOLT, FLANGE | 4
37 | P40501 | PIN, DOWEL | 4
38 | 910479 | CONNECTING PLATE | 1
39 | S20055 | BOLT, FLANGE | 1
40 | 910265 | TRANSMISSION COVER, RH | 1
41 | 910478 | GASKET | 1
42 | S20056 | BOLT, FLANGE | 1
43 | 911332A | TRANSMISSION HOUSING COMP. | 1 | ←103852
43-1 | 911323 | HEAT INSULATION | 1
43A | 911571A | TRANSMISSION HOUSING COMP. | 1 | 103853→
45 | S20203 | BOLT, HEX. HEAD M12*227 | 1
46 | 910476 | SPACER | 1
47 | 910667 | CAP | 1
48 | 910673 | O RING | 1
49 | 910591 | AIR DEFLECTOR | 1
50 | S24603 | BOLT, FLANGE M6x16 | 3
51 | S08601 | SCREW, WASHER | 5
53 | 910669 | STOPPER PLATE | 1
Total : 55

## 106
106 | CRANKSHAFT |  |  | EST-J
Item No. | Part No. | Description | Q'ty | Amend | Note
01 | 911245YA | CRANK SHAFT ASSY | 1
01-1 | 910248 | MAIN BEARING | 4
01-2 | 910273Y | CONNECTING ROD | 2
01-3 | S20901 | BOLT,FLANGE M9X45.5 | 4
01-4 | S70201 | SCREW | 1
03 | 910364 | PISTON | 2
04 | 924805 | PISTON PIN | 2
05 | 927355 | PISTON PIN CLIP | 4
06 | 911014 | PISTON RING SET | 2
Total : 9

## 107
107 | CRANKCASE LH. |  |  | EST-J
Item No. | Part No. | Description | Q'ty | Amend | Note
01 | S24616 | BOLT, FLANGE M6X20 | 4
02 | 910316 | CAP, OIL RADIATOR | 1
03 | 910317 | " O " RING | 1
04 | S70821 | SCREW, SOCKET HEAD M8X45 | 2
05 | 911089 | OIL RADIATOR | 1
06 | 910496 | OIL GASKET | 1
09 | S24604 | BOLT,FLANGE M6X12 | 2
10 | 910539 | SEAL COVER | 1
11 | W99639 | WASHER 16mm | 1
12 | 924339 | SCREW | 1
13 | 910664 | BUSHING | 1
14 | W99218 | WASHER | 1
15 | P30406 | PIN, DOWEL | 1
16 | 910023 | WATER PUMP GEAR | 1
17 | R00703 | ＂C＂ RING | 1
18 | GA504PN02 | PIN, DOWEL 6.5x9x10 | 2
19 | 910333 | OIL PUMP | 1
20 | 911360 | BOLT,FLANGE M6X25 | 3
21 | 924147 | WASHER, DRIVEN GEAR | 2
22 | 910634 | PIN, DOWEL | 1
23 | 910320 | OIL PUMP GEAR | 1
24 | 924149 | ＂C ＂RING | 1
25 | S24604 | BOLT,FLANGE M6X12 | 3
26 | 910394 | REED VALVE STOP | 1
27 | 910021 | IDEL GEAR | 1
28 | 910028 | SHAFT, IDLE GEAR | 1
29 | 910072 | VALVE PLATE | 1
30 | 910078 | CHAIN GUIDE, LH | 1
31 | R01101 | ＂C＂CLIP | 1
32 | 910494 | OIL SEAL | 1
33 | R01101 | ＂C＂CLIP | 1
34 | 910066 | BALL BEARING(6005) | 1
35 | 910495 | TRANSMISSION SHAFT | 1
36 | 910157 | SPACER | 1
37 | R00206 | “C” CLIP | 1
38 | 910118 | NEEDLE BEARING | 1
39 | R01602 | ＂C＂CLIP | 1
40 | 910117 | OIL SEAL | 1
41 | S70301 | SCREW, SOCKET HEAD | 2
42 | 910551 | RETAINING PLATE | 1
43 | 910550 | STRAINER | 1
44 | W99810 | WASHER | 2
45 | 911027 | SHAFT BOOT | 1
Total : 43

## 108
108 | CRANKCASE RH. |  |  | EST-J
Item No. | Part No. | Description | Q'ty | Amend | Note
01 | S70203 | SCREW, SOCKET HEAD | 1
02 | 924272 | O-RING φ2.9xφ24.7 | 1
03 | 514410 | CLAMP | 2
04 | W99639 | WASHER 16mm | 1
05 | 924339 | SCREW | 1
06 | 910562A | CIRCULATION HOSE(INCLUDING HEAT INSULATION) | 1
07 | GA559WS04 | WASHER 10X15X1.2 | 2
08 | S21001 | BANJO BOLT M10X1.25X22L | 1
09 | S24605 | BOLT,FLANGE M6X25 | 7
10 | 925115 | WASHER 6X12.5X1.15t | 1
11 | 910130 | WATER PUMP COVER | 1
12 | 910461 | GASKET | 1
13 | 910575 | WATER IMPELLER | 1
14 | 910133 | ROTARY SEAL | 1
15 | 910700 | OIL SEAL(12X24X6) | 1
16 | 910530B | WATER PUMP SHAFT | 1
17 | 911085 | REGULATOR VALVE | 1
18 | W02002 | RUBBER WASHER | 1
19 | W99201 | WASHER 12mm | 1
20 | 910552 | DRAIN BOLT | 1
21 | S21605 | BOLT, FLANGE M6X10 | 1
22 | W99621 | WASHER φ6.5Xφ13.2X1.3t | 1
23 | 910314 | OIL FILTER COVER | 1
24 | 911024 | GASKET | 1
25 | 910146 | OIL FILTER | 1
26 | 910585 | DRAIN GUIDE | 1
27 | 911092 | HOSE ∮3.5 | 1
28 | 910529 | SHAFT, WATER PUMP IDLE GEAR | 1
29 | S24603 | BOLT, FLANGE M6x16 | 1
30 | 910097 | PIN | 1
31 | 910344 | IDEL GEAR, STARTING | 1
32 | 910034 | IDLE GEAR, STARTING CLUTCH | 1
33 | 910098 | PIN | 1
34 | 910078 | CHAIN GUIDE, LH | 1
35 | 910153 | STARTING CLUTCH GEAR | 1
36 | 910472 | NEEDLE BEARING | 1
37 | 910397 | ONEWAY CLUTCH | 1
38 | 925799 | TRUST PLATE | 1
39 | 910525 | BLOWBY HOSE | 1
40 | 910526 | CONNECTOR, BLOWBY | 1
41 | 910523 | WASHER | 1
42 | 911144 | OIL GAUGE, LEVEL ASSY. | 1
43 | S24615 | BOLT, FLANGE M6X35 | 13
44 | 925826 | OIL PRESSURE SENSOR | 1
45 | W99020 | WASHER | 1
46 | W99218 | WASHER | 1
Total : 46

## 109
109 | MOTOR STARTING、FLYWHEEL MAGNETO、ECU |  |  | EST-J
Item No. | Part No. | Description | Q'ty | Amend | Note
01 | 910867 | FLYWHEEL MAGNETO ASSY. | 1 | ←103038
01-1 | 910868 | ROTOR ASSY. | 1 | ←103038
01-1A | 910857 | ROTOR ASSY. | 1 | 103039→
01-2 | 910792 | STATOR ASSY. | 1 | ←103038
01-2A | 910754 | STATOR ASSY. | 1 | 103039→
01A | 910900 | FLYWHEEL MAGNETO ASSY. | 1 | 103039→
02 | S70811 | BOLT M8X20 | 6
03 | S99616 | BOLT, FLANGE M6X36 | 3
04 | S13502 | SCREW,CROSS RECESSED,PAN HEAD M5X10 | 2
05 | 910553 | ＂O＂ RING | 1
06 | 926807 | GEAR SENSOR ASSY. | 1
06-1 | 924246 | CONTACT PIN, SWITCH, GEAR SELECT | 1
06-2 | 925858 | SPRING , SWITCH, GEAR SELECT | 2
07 | S79501 | SCREW, SOCKET HEAD M5x16 | 2
08 | 926023YTB | ECU | 1
09 | S70607 | SCREW, SOCKET HEAD M6X20 | 3
10 | 910715M-6 | IGNITION COIL, F. CYN.(INCLUDING 910715Y) | 1
10-1 | 910838 | SPARK PLUG ATTACHMENT ASSY. | 1
11 | S70402 | SCREW, SOCKET HEAD M4X25 | 4
12 | 910715M-7 | IGNITION COIL, R. CYN.(INCLUDING 910715Y) | 1
12-1 | 910838 | SPARK PLUG ATTACHMENT ASSY. | 1
13 | 910705 | VEHICLE SPEED SENSOR | 1
14 | 910706 | STARTING MOTOR | 1
15 | S70823 | SCREW, SOCKET HEAD | 1
16 | GA556WS04 | SPRING WASHER 8X15X2.0 | 1
17 | 925078 | KEY | 1
18 | P30603 | PIN, DOWEL (PIN 6*10L) | 1
19 | W99618 | WASHER φ16Xφ30X3t | 1
20 | S70624 | BOLT, FLANGE | 1
Total : 29

## 110
110 | TRANSMISSION 1 |  |  | EST-J
Item No. | Part No. | Description | Q'ty | Amend | Note
01 | 910144 | OUTPUT SECONDARY SHAFT ASSY.(34T) | 1
02 | S24621 | BOLT, FLANGE | 1
03 | 924066 | BEARING φ35Xφ72X17 | 1
04 | W99413 | SHIM 24X48X1T | 1
04A | W99414 | SHIM 24X48X0.5T | 1
04B | W99415 | SHIM 24X48X0.3T | 1
04C | W99417 | SHIM 24X48X0.05T | 1
05 | 910036 | BEVEL GEAR, 15 TEETH | 1
06 | W99304 | SHIM | 2
07 | N33811 | NUT, HEX HEAD M18 | 1
08 | 910366 | CONNECTING SHAFT SEAT | 1
09 | S24604 | BOLT,FLANGE M6X12 | 2
10 | 924185 | CHUCK, BEARING | 2
11 | 924229 | OIL SEAL, DRIVEN SFT, FR | 2
12 | 924228 | BRG. SEC DRIVEN OUTPUT SFT FR | 2
13 | 924214 | BRG. SEC DRIVEN GEAR, MDL(30X50X17) | 2
14 | 910362 | REAR DRIVE SHAFT | 1
15 | 924217 | RING, SEC DRIVEN BRG, MDL | 2
16 | 927315 | BEARING | 1
17 | 911207 | COUNTER SHAFT | 1
18 | N33603 | NUT, HEX HEAD M26X16 | 1
19 | W99640 | WASHER 26X42X1t | 1
20 | 910374 | BEVEL GEAR, 19 TEETH | 1
21 | 910373 | SECONDARY DRIVE SHAFT | 1
22 | W99509 | SHIM, SEC. DRIVEN SHAFT φ25Xφ34X0.05t | 1
22A | W99510 | SHIM, SEC. DRIVEN SHAFT φ25Xφ34X0.1t | 1
22B | W99511 | SHIM, SEC. DRIVEN SHAFT φ25Xφ34X0.3t | 1
22C | W99512 | SHIM, SEC. DRIVEN SHAFT φ25Xφ34X0.5t | 1
22D | W99517 | SHIM, REVERSE SHAFT | 1
23 | 910372 | SOCKET | 1
24 | W99230 | WASHER | 1
25 | S20218 | BOLT, FLANGE | 1
26 | 910653 | BEARING | 1
27 | 910652 | OIL SEAL | 1
28 | 910633 | SPACER | 1
29 | S21811 | BOLT, FLANGE | 4
30 | S24632 | BOLT, FLANGE M6*1*45L | 4
31 | S20822 | BOLT, FLANGE M8X45 | 1
33 | W99517 | SHIM, REVERSE SHAFT | 1
34 | 910108A | SHIFT DRUM | 1
35 | 924364 | THRUST BEARING | 1
36 | 924645 | PIN, DOWEL | 1
37 | 924237 | FORK | 1
38 | 910128 | SHIFTING SHFT | 1
39 | W99709 | WASHERφ17X30X1t | 2
40 | 924643 | BEARINGφ17xφ24x15 | 1
41 | 910020 | IDLE GEAR, 23 TEETH | 1
42 | R00501 | “C” CLIP | 1
43 | 924186 | SHAFT, REVERSE GEAR | 1
44 | 924636 | FORK, REVERSE GEAR | 1
45 | 924184 | BEARING 20X52X15 | 1
46 | W99012 | WASHER | 1
47 | 910568 | GEAR COMP, TRANSMISSION | 1
48 | 924182 | BEARINGΦ25x52x15 | 1
49 | 910013 | GEAR, 17 TEETH | 1
50 | R00206 | “C” CLIP | 1
51 | 910637 | ＂O＂ RING | 1
52 | 924149 | ＂C ＂RING | 1
53 | 924616 | SPRING, RETURN | 1
54 | W99015 | WASHER | 2
55 | N33001 | NUT, HEX HEAD | 1
56 | 924699 | SPRING, FORK | 1
57 | W99709 | WASHERφ17X30X1t | 1
Total : 63

## 111
111 | TRANSMISSION 2 |  |  | EST-J
Item No. | Part No. | Description | Q'ty | Amend | Note
01 | 924764 | ARM, GEAR POSITION | 1
02 | S21604 | BOLT, FLANGE M6X1.0X20L | 1
03 | S20822 | BOLT, FLANGE M8X45 | 1
04 | S21605 | BOLT, FLANGE M6X10 | 1
05 | W99621 | WASHER φ6.5Xφ13.2X1.3t | 1
06 | S24603 | BOLT, FLANGE M6x16 | 1
07 | 924184 | BEARING 20X52X15 | 1
08 | R00703 | ＂C＂ RING | 3
09 | W99218 | WASHER | 3
10 | 910410 | GEAR STOPPER | 1
11 | 925737 | PIN, GEAR STOPPER | 1
12 | W99201 | WASHER 12mm | 1 | ←103852
12A | W99639 | WASHER 16mm | 1 | 103853→
13 | 910552 | DRAIN BOLT | 1 | ←103852
13A | 911541 | DRAIN BOLT | 1 | 103853→
14 | 925690 | SHIFT CAMSHAFT COMP | 1
15 | W99616 | GASKET | 1
16 | 924231 | STOPPER, GEAR SHAFT CAM | 1
17 | 924233 | SET SCREW ,GEAR CAM STOP DOG | 1
18 | 924232 | SPRING | 1
19 | W99617 | WASHER, SPRING ABATEMENT | 1
20 | N10601 | NUT, FLANGE 6mm | 1
21 | 910559 | SECONDARY DIAL POLE | 1
22 | W99639 | WASHER 16mm | 1
23 | 910216 | HOSE CONNECTOR | 1
24 | R40501 | CLIP | 1
25 | 910538 | BREATH HOSE | 1
26 | 514410 | CLAMP | 3
27 | S24632 | BOLT, FLANGE M6*1*45L | 9
28 | 924240 | OIL SEAL φ12Xφ22X9 | 1
Total : 30

## 112
112 | C.V.T. |  |  | EST-J
Item No. | Part No. | Description | Q'ty | Amend | Note
01 | 911230 | DRIVE PULLEY ASSY. | 1
01-1 | 493210C | OUTER HAFT ASSY. | 1
01-1-1 | 492821 | BOLT | 5
01-1-2 | 492837 | WASHER | 20
01-1-3 | 492822 | NUT | 5
01-1-4 | 493202B | CENFRIFUGAL LEVER KIT | 5
01-10 | 493075 | PIN | 2
01-11 | 493093 | LIMITER | 1
01-2 | 493124B | INNER HAFT ASSY. | 1
01-3 | 493168B | GOVERNOR CUP ASSY. | 1
01-3-1 | 492830 | SLIDER SHOE | 10
01-3-2 | 493167 | WASHER | 1
01-4 | 492907B | TUNER HAFT COVER ASSY. | 1
01-5 | 493068 | ONE WAY BEARING | 1
01-6 | 493165A | SPACER(INCLUDING WASHER) | 1
01-8 | 493037 | SPRING | 1
01-9 | 492733 | SCREW | 10
02 | 911226 | BELT | 1
03 | 911222 | DRIVEN PULLEY ASSY. | 1
03-1 | 492904C | OUTER HAFT ASSY. | 1
03-1-1 | 492464 | SLIDER SHOE | 3
03-1-2 | 493113 | SCREW | 3
03-1-3 | 493112 | SPRING WASHER | 3
03-1-4 | 493084 | OUTER HAFT WASHER | 1
03-10 | 493085 | C CLIP | 2
03-11 | 493059 | DRIVEN PULLEY SHAFT | 1
03-12 | 493145 | GASKET | 1
03-2 | 493030B | TNNER HAFT ASSY. | 1
03-3 | 493203 | CAM | 1
03-4 | 493090 | BEARING WASHER | 1
03-5 | 493087 | C CLIP | 1
03-6 | 493088A | SPRING(WHITE) | 1
03-7 | 492475 | WASHER | 2
03-8 | 493076 | SPRING SEAT | 1
03-9 | 493070 | BEARING | 1
04 | S03401 | BOLT, HEX. HEAD M14X2.0X110L | 1
05 | W99228 | WASHER | 1
06 | S03202 | BOLT | 1
07 | 910593A | COOLING FAN | 1
08 | 910657 | SPACER | 1
09 | 911208 | WASHER | 1
10 | W99543 | WASHER(0.8mm) | 1
Total : 42

## 113
113 | MUFFLER ASSY.(FOR EURO 4) |  |  | EST-J
Item No. | Part No. | Description | Q'ty | Amend | Note
01 | 911037 | MUFFLER ASSY. | 1
01-1 | 911199 | EXHAUST PIPE COMP. | 1
01-1-1 | 911149 | EXHAUST PIPE | 1
01-1-2 | 910609 | SPRING | 4
01-1-3 | 910599 | PROTECTOR COVER | 1
01-1-4 | 910689 | PROTECTOR COVER | 2
01-1-5 | 910695 | PROTECTOR COVER | 2
01-1-6 | 910602 | SCREW SET, COVER | 2
01-1-7 | 911179 | CLAMP | 5
01-2 | 911200 | CONNECTOR COMP., EXHAUST PIPE | 1
01-2-1 | 911150 | CONNECTOR, EXHAUST PIPE | 1
01-2-2 | 911140 | PROTECTOR COVER | 1
01-2-3 | 911141 | PROTECTOR COVER | 1
01-2-4 | 911179 | CLAMP | 2
01-3 | 911198 | BODY COMP., MUFFLER | 1
01-3-1 | 911148 | BODY, MUFFLER | 1
01-3-2 | 910600 | PROTECTOR COVER | 1
01-3-3 | 910601 | PROTECTOR COVER | 1
01-3-4 | 910485 | REAR COVER, ORNAMENTAL | 1
01-3-5 | 910602 | SCREW SET, COVER | 10
01-3-6 | 910597 | BOLT SET, HEX. SOCKET | 3
01-4 | 910542 | GASKET, PLUMBAGO | 1
01-5 | 910549 | CLAMP | 1
01-6 | 911147 | GASKET, PIPE | 1
01-7 | S96814 | SPECIAL SCREW | 2
02 | 910387 | GASKET, EXHAUST PIPE | 2
03 | N10801 | NUT, FLANGE 8mm | 4
04 | 910714Y | O2 SENSOR | 1
05 | GA556WS04 | SPRING WASHER 8X15X2.0 | 2
06 | S20814 | BOLT, FLANGE M8X1.25X20L | 2
Total : 30

## 114
114 | AIR CLEANER ASSY. |  |  | EST-J
Item No. | Part No. | Description | Q'ty | Amend | Note
01 | 910391A | AIR CLEANER ASSY.(INCLUDING 910391) | 1
01-1 | 910610 | AIR CLEANER | 1
01-10 | 910616 | DRAIN TUBE | 1
01-11 | 910491 | HEAT ISULATION | 1
01-12 | 910617 | RETAINER CLIP | 2
01-13 | 910618 | DRAIN TUBE | 1
01-14 | 910619 | PLUG | 1
01-15 | 910621 | RUBBER | 4
01-2 | 910611 | SCREW | 1
01-3 | 910612 | SPRING WASHER | 1
01-4 | 910301 | CAP, FILTER | 1
01-5 | 910326 | ＂O＂ RING | 1
01-6 | 910613 | FILTER ELEMENT | 1
01-7 | 910614 | FILTER SEAT | 1
01-8 | 910620 | SPACER | 4
01-9 | 910615 | RETAINER CLIP | 1
02 | R40701 | CLIP | 7
03 | 910510 | HOSE | 1
04 | 925350 | CLIP ＂ P ＂ | 1
05 | S57501 | SCREW,OVAL HEAD, FLANGE M5X16 | 1
06 | 910508 | OIL / AIR SEPARATOR | 2
07 | S24604 | BOLT,FLANGE M6X12 | 5
08 | 910544 | HOSE | 1
09 | R40501 | CLIP | 4
10 | 910543 | THREE WAY TUBE UNIT | 1
11 | 910592 | HOSE | 1
12 | 910511 | VENT HOSE | 1
13 | R65603 | CLIP | 3
17 | 910580 | VENT HOSE | 1
18 | 910665 | TWO WAY TUBE UNIT | 1
19 | 910509 | VENT HOSE | 1
20 | 910547 | HOSE | 1
21 | 910520 | BRACKET | 1
22 | S20802 | BOLT, FLANGE M8X30L | 4
23 | 925081 | CLAMP | 1
Total : 35

## 115
115 | FRONT DIFFERENTIAL ASSY.(FOR LOCK) |  |  | EST-J
Item No. | Part No. | Description | Q'ty | Amend | Note
01 | 910401 | FRONT DIFFERENTIAL ASSY.(LOCK) | 1
01-01 | 910399 | UNIVERSAL JOINT ASSY. | 1
01-02 | 924380 | OIL SEAL φ52Xφ73X14 | 1
01-03 | R01301 | CLIP | 1
01-04 | 924606 | CLIP | 1
01-05 | W99621 | WASHER φ6.5Xφ13.2X1.3t | 1
01-06 | 927025A | PINION, DRIVE.(CONTAIN BEARING) | 1
01-07 | 924384 | BEARING φ15Xφ21X12 | 1
01-08 | 910654 | GEAR BOX | 1
01-09 | P40102 | PIN, DOWEL 8.5X11X5.8L | 2
01-1-1 | 925494 | GREASE NIPPLE | 1
01-1-2 | 911375 | REPAIR KIT, CROSS JOINTER ∮19 | 1
01-10 | 924886 | LOCK SLEEVE(19T) | 1
01-11 | 925337 | BEARING | 3
01-12 | 910522 | HOUSING FRONT DRIVE | 1
01-13 | GA556WS04 | SPRING WASHER 8X15X2.0 | 14
01-14 | S70810 | SCREW, SOCKET HEAD M8X1.25X36L | 8
01-15 | 925010 | OIL SEAL | 2
01-16 | 924982 | STEEL ROPE BRACKET | 1
01-17 | 924339 | SCREW | 1
01-18 | W99639 | WASHER 16mm | 1
01-19 | 925353 | SPRING | 1
01-20 | 924887 | FORK, SHIFT | 1
01-21 | 924970 | SPRING, SHIFT | 2
01-22 | 924871 | ROD, SHIFT | 1
01-23 | 924971 | WASHER 1t | 2
01-24 | R10702 | ＂E＂ RING | 3
01-25 | W99307 | SHIM 0.1t | 2
01-25A | W99308 | SHIM 0.3t | 2
01-26 | 910589A | SLIP LIMITED GEAR ASSY. | 1
01-27 | 924261 | EXHAUST PIPE, BREATHE | 1
01-28 | R40802 | CLIP | 1
01-29 | 924264 | CASE, BREATHER | 1
01-30 | S70809 | SCREW, SOCKET HEAD M8X1.25X40L | 6
01-31 | S21815 | BOLT, FLANGE M8X1.25X50L | 2
01-32 | 924611 | BRACKET ASSY, SHIFT | 1
01-33 | W99218 | WASHER | 4
01-34 | 925673 | SPRING, RETURN | 1
01-37 | 924381 | OIL SEALφ12Xφ20X5 | 2
01-38 | 927078 | ROD, SHIFT | 1
01-39 | 927106 | FORK, SHIFT | 1
01-40 | S20623 | BOLT M6X14 | 1
01-41 | 924981 | COVER, FRONT DRIVE | 1
01-42 | P40301 | PIN, DOWEL | 2
01-43 | 924382 | BEARING φ45Xφ68X12 | 1
01-44 | R00105 | CLIP | 1
01-45 | 924398 | SLEEVE, SHIFT (14T) | 1
01-46 | 924326 | DRAIN PLUG BOLT | 1
01-47 | W99433 | WASHER ∮14.2X∮1.5 | 1
01-49 | 925354 | SPRING | 1
02 | S20057 | BOLT, FLANGE | 2
03 | GA551NT01 | NUT, SELFLOCK M10X10 | 2
04 | 911118Y | TRANSMISSION SHAFT (RH) | 1
04-1 | 910603Y | BOOT SET, TRANSMISSION SHAFT | 1
04-2 | 925685 | ＂C＂ CLIP ∮23.5 | 1
05 | 911117AY | TRANSMISSION SHAFT (LH) | 1
05-1 | 910603Y | BOOT SET, TRANSMISSION SHAFT | 1
05-2 | 925685 | ＂C＂ CLIP ∮23.5 | 1
06 | 924224 | BOOT, PROPELLER SHAFT | 1
Total : 59

## 116
116 | REAR DIFFERENTIAL ASSY.(FOR LOCK) |  |  | EST-J
Item No. | Part No. | Description | Q'ty | Amend | Note
01 | 910402 | REAR DIFFERENTIAL ASSY.(LOCK) | 1
01-1 | 910586 | OIL SEAL | 1
01-10 | 910200 | GEAR BOX, REAR DIFFERENTIAL | 1
01-11 | 910521 | HOUSING, FRONT DRIVE | 1
01-12 | GA556WS04 | SPRING WASHER 8X15X2.0 | 5
01-13 | S70810 | SCREW, SOCKET HEAD M8X1.25X36L | 1
01-14 | 910408 | OIL SEAL | 1
01-15 | S70809 | SCREW, SOCKET HEAD M8X1.25X40L | 4
01-16 | 910204 | STEEL ROPE BRACKET | 1
01-17 | 924381 | OIL SEALφ12Xφ20X5 | 1
01-18 | 910502 | BEARING(6209) | 2
01-19 | R01803 | ＂C＂CLIP | 1
01-2 | N10001 | NUT | 4
01-20 | 910182 | LOCK SLEEVE | 1
01-21 | P40102 | PIN, DOWEL 8.5X11X5.8L | 2
01-22 | 910492 | SPRING | 1
01-23 | R10702 | ＂E＂ RING | 1
01-24 | W99218 | WASHER | 1
01-25 | 925353 | SPRING | 1
01-26 | 910206 | FORK, SHIFT | 1
01-27 | 924971 | WASHER 1t | 1
01-28 | 924970 | SPRING, SHIFT | 1
01-29 | 910181 | ROD, SHIFT | 1
01-3 | 910203 | HOUSING, REAR FINAL DRIVE | 1
01-30 | 910498 | BEARING | 1
01-31 | P40301 | PIN, DOWEL | 2
01-32 | 910581 | SLIP LIMITED GEAR ASSY | 1
01-33 | 910208 | ＂O＂RING | 1
01-34 | 910500 | BEARING | 1
01-35 | W99832 | SHIM 0.2t | 1
01-36 | W99833 | SHIM 0.3t | 1
01-37 | W99639 | WASHER 16mm | 2
01-38 | 924339 | SCREW | 2
01-39 | 910536 | PIPE, BREATHER | 1
01-4 | 910209 | ＂O＂RING | 1
01-40 | R40002 | CLIP | 1
01-41 | 924261 | EXHAUST PIPE, BREATHE | 1
01-42 | W99621 | WASHER φ6.5Xφ13.2X1.3t | 1
01-43 | S21605 | BOLT, FLANGE M6X10 | 1
01-44 | 925010 | OIL SEAL | 1
01-45 | S21813 | SCREW | 8
01-46 | 910199 | CASE, REAR FINAL DRIVEN | 1
01-5 | 910212 | RING SNAP | 1
01-6 | 910501 | BEARING(63/32) | 1
01-7 | 910213 | SHAFT, REAR FINAL DRIVE | 1
01-8 | 910499 | BEARING | 1
01-9 | S95003 | STUD | 4
02 | S20019 | BOLT, FLANGE M10X110L | 1
03 | S20055 | BOLT, FLANGE | 1
04 | S20057 | BOLT, FLANGE | 2
05 | GA551NT01 | NUT, SELFLOCK M10X10 | 4
06 | 911119Y | REAR TRANSMISSION SHAFT(LH) | 1
06-1 | 925250 | ＂C ＂ CLIP | 1
06-2 | 910604Y | BOOT SET, TRANSMISSION SHAFT | 1
07 | 911120Y | REAR TRANSMISSION SHAFT(RH) | 1
07-1 | 925250 | ＂C ＂ CLIP | 1
07-2 | 910604Y | BOOT SET, TRANSMISSION SHAFT | 1
08 | 927155 | UNIVERSAL JOINT ASSY | 1
08-1 | 925494 | GREASE NIPPLE | 1
08-2 | 911376 | REPAIR KIT, CROSS JOINTER ∮24 | 1
09 | 910662 | DUST GUARD COVER | 1
10 | S21007 | BOLT M10X1.25X20 | 4
Total : 62

## 117
117 | EPS ASSY.(FOR BRUSHLESS MOTOR) |  |  | EST-J
Item No. | Part No. | Description | Q'ty | Amend | Note
01 | 927823A | EPS GEAR BOX | 1
01-1 | 925996 | “O” RING | 1
01-2 | 925993 | SPACER | 1
01-3 | 925994 | COUPLER | 1
02 | 925908 | CONTROLLER | 1
02-1 | 927856 | SIGNAL WIRING | 1
02-2 | 927857 | POWER WIRING | 1
03 | 925911 | MOTOR | 1
04 | S20802 | BOLT, FLANGE M8X30L | 3
05 | S70811 | BOLT M8X20 | 3
06 | S20817 | BOLT, FLANGE M8X16 | 4
Total : 11

## 118
118 | RADIATOR ASSY.、COOLING FAN |  |  | EST-J
Item No. | Part No. | Description | Q'ty | Amend | Note
01 | 910379Y | RADIATOR ASSY. | 1
01-1 | 910594Y | RUBBER | 1
01-2 | 911105Y | CAP, RADIATOR ASSY. | 1
02 | 910506 | THERMOSTAT ASSY. | 1
02-1 | 910389 | HOUSING, THERMOSTAT | 1
02-2 | 926107 | O-RING | 1
02-3 | 910359 | PLATE | 1
02-4 | 924294 | THERMOSTAT COMP. | 1
02-5 | 910388 | THERMOSTAT | 1
02-6 | S20626 | BOLT M6X35 | 3
03 | 402129 | WASHER, RUBBER | 4
04 | 910450 | BRACKET | 2
05 | S21008 | BOLT M10X20 | 2
06 | 910453 | COOLANT OUTLET HOSE | 1
07 | 910454 | COOLANT INLET HOSE | 1
08 | 910459 | CONNECTING HOSE, F. CYLINDER | 1
09 | 910460 | CONNECTING HOSE, R. CYLINDER | 1
10 | 910390 | RESERVOIR ASSY. | 1
11 | 924642 | RESERVOIR CAP | 1
12 | 910507 | HOSE, RECIRCULATION | 1
13 | 911101 | HOSE 950mm | 1
14 | 910481 | BRACKET(FRONT) | 1
15 | 910482 | BRACKET(REAR) | 1
16 | 910852 | COOLING FAN ASSY. | 1
17 | GA555SC05 | BOLT, OUTLET M6X1.0X16L | 2
18 | R66302 | CLIP | 6
19 | R65603 | CLIP | 2
20 | R40201 | CLIP | 3
21 | S20611 | BOLT, HEX HEAD M6X20 | 1
22 | S20814 | BOLT, FLANGE M8X1.25X20L | 2
23 | W99005 | WASHER 2t | 1
24 | 910527 | PROTECTION TUBE, HOSE(15 cm) | 1
25 | 518740 | CLAMP L300 | 3
26 | S25603 | BOLT | 2
27 | 911210 | RUBBER CUSHION(L) | 1
28 | 911211 | RUBBER CUSHION(R) | 1
29 | 911457 | PROTECTION TUBE, HOSE(44 cm) | 1
Total : 37

## 119
119 | WIRING HARNESS、LOCK ASSY. |  |  | EST-J
Item No. | Part No. | Description | Q'ty | Amend | Note
01 | 910917 | WIRING HARNESS | 1 |  | FOR W/EPS
01A | 910918 | WIRING HARNESS | 1 |  | FOR W/O EPS
02 | 923437 | REED | 1
03 | 910777C | LOCK ASSY.(INCLUDING CAP) | 1
03-1 | 924457-S | LOCK SET, STEERING | 1
03-1-1 | 924459 | LOCK SET, STEERING CAP | 1
03-2 | 924424C-S | LOCK SET, IG SW.(INCLUDING CAP) | 1
03-3 | 440744-S | LOCK SET, SEAT | 1
03-4 | 924448-S | LOCK | 2
03-4-1 | 925711 | FIXED FILM | 1
03-5 | 923445 | CASE, BREATHER | 1
03-6 | 910775-S | LOCK SET, FUEL CAP | 1
04 | S96601 | SCREW, SPECIAL | 2
05 | 926717 | TILT SW | 1
06 | S70607 | SCREW, SOCKET HEAD M6X20 | 2
07 | 923423 | BLANK KEY RH. | 1 |  | OPTION
07A | 923423C | BLANK KEY RH.(INCLUDING CAP) | 1 |  | OPTION
08 | 923424 | BLANK KEY LH. | 1 |  | OPTION
08A | 923424C | BLANK KEY LH.(INCLUDING CAP) | 1 |  | OPTION
09 | 910828 | FUSE WIRING HARNESS | 1
09-1 | 926708 | MINI FUSE, 10A | 6
09-2 | 926709 | MINI FUSE, 15A | 2
09-3 | 910830 | MINI FUSE, 25A | 2
09-4 | 927782 | MINI RELAY | 3
10 | 518739 | CLAMP L200 | 4
11 | 518739 | CLAMP L200 | 5
12 | 518740 | CLAMP L300 | 8
13 | 926711 | FUSE BOX BRACKET | 1
14 | S79501 | SCREW, SOCKET HEAD M5x16 | 2
15 | 927735 | FUSE WIRING HARNESS(GEP) | 1 |  | FOR EPS
15-1 | 927761 | FUSE, 40A | 1
15-2 | 927762 | FUSE, 30A | 2
16 | N10601 | NUT, FLANGE 6mm | 1 |  | FOR EPS
17 | S70609 | SCREW, SOCKET HEAD M6x16 | 2 |  | FOR EPS
18 | 910758 | BRACKET | 1
19 | 514410 | CLAMP | 2
20 | S21809 | BOLT M8X1.25X18L | 2
21 | 910815 | CLAMP ＂ P ＂ | 1
22 | 927905 | COUPLER(2P) | 1 |  | OPTION
23 | 910826 | CUSHION, RUBBER | 1
26 | 910938 | ADAPTER COMP.(HANS 6 PIN) | 1 |  | OPTION
Total : 41

## 120
120 | BATTERY、HORN、RELAY、RECTIFIER |  |  | EST-J
Item No. | Part No. | Description | Q'ty | Amend | Note
01 | 440809 | HORN COMP | 1
02 | 925873 | POWER SOURCE | 2
02-1 | 925874 | CAP, RUBBER | 1
03 | 926743A | SHIFT GEAR CONTROLLER | 1
04 | 911243 | CABLE COMP.(NEGATIVE) | 1
05 | 924464 | CUSHION | 1
06 | 911244 | STARTING TERMINAL CABLE COMP. | 1
07 | 924423A | BATTERY 12V 18AH | 1
08 | GA510SC03 | SCREW, HEX. HEAD M6X16 | 1
09 | 910854 | RECTIFIER(MOS *3) | 1
10 | 929718A | RELAY, STARTING MOTOR | 1
10-1 | 552813 | FUSE, 30A | 1
11 | S70610 | SCREW, SOCKET HEAD M6x25 | 2
12 | 552856 | PULSE REGULATOR | 1
14 | 910926 | TEMPERATURE LAMP SIGNAL(LED) | 1
15 | 910851 | TEMPERATURE CONTROLLER | 1
16 | 910848 | BRACKET, THERMISTOR | 1
17 | 924089 | THERMISTOR M6X12L | 1
18 | 910832 | NUT | 1
Total : 19

## 121
121 | DIAGNOSTIC TOOL、RELAY、TOOL BAG |  |  | EST-J
Item No. | Part No. | Description | Q'ty | Amend | Note
01 | GA5100004A | RELAY | 2
01-1 | 924453 | BUSH, RUBBER | 1
02 | 441066 | RELAY(20A, NC) | 1
02-1 | 924453 | BUSH, RUBBER | 1
03 | 910921 | RELAY, TURN SIGNAL | 1
03-1 | 924454 | BUSH, RUBBER | 1
04 | 925802 | TOOL BAG | 1
05 | 910733 | BRACKET | 1
06 | S24603 | BOLT, FLANGE M6x16 | 1
07 | 926719 | DIAGNOSTIC TOOL | 1 |  | OPTION
08 | 910797 | COOLING FAN | 1
09 | 911157 | PROTECTOR COWLING, FAN | 1
10 | 911156 | CASE, FAN | 1
11 | GA555SC05 | BOLT, OUTLET M6X1.0X16L | 4
12 | S25603 | BOLT | 3
13 | 910801 | WASHER, RUBBER | 3
14 | 910844 | CLAMP | 1
Total : 17

## 122
122 | SERVOMOTOR ASSY. |  |  | EST-J
Item No. | Part No. | Description | Q'ty | Amend | Note
01 | 925167 | SERVOMOTOR ASSY. | 1
01-1 | S24616 | BOLT, FLANGE M6X20 | 3
02 | 926820 | CONTROLLER(2WD/4WD) | 1
03 | 926824 | LOCK SWITCH | 1
04 | 513077 | CABLE, TRANSFER SHIFT | 1
05 | 513078 | CABLE, TRANSFER SHIFT(LOCK) | 1
06 | W99433 | WASHER ∮14.2X∮1.5 | 3
07 | 910723 | REAR SERVOMOTOR ASSY. | 1
07-1 | S20407 | BOLT, FLANGE | 1
07-2 | S24616 | BOLT, FLANGE M6X20 | 3
08 | 513093 | CABLE, TRANSFER SHIFT(LOCK) | 1
Total : 11

## 201
201 | SPEEDOMETER |  |  | EST-J
Item No. | Part No. | Description | Q'ty | Amend | Note
01 | 910898 | SPEEDOMETER ASSY. | 1
02 | 519001-M3 | REAR HANDLE GUARDS (BROACH) | 1
03 | 512668 | BRACKET , UPPER | 1
04 | 513094 | BRACKET , BOTTOM | 1
05 | S70609 | SCREW, SOCKET HEAD M6x16 | 1
06 | 518739 | CLAMP L200 | 4
07 | GA552WS05 | WASHER 5.2X10X0.8 | 2
08 | W10501 | SPRING WASHER φ5.2X8.7X1.2t | 2
09 | GA552NT05 | NUT, FLANGE M5 | 2
10 | S57501 | SCREW,OVAL HEAD, FLANGE M5X16 | 4
11 | GA555SC05 | BOLT, OUTLET M6X1.0X16L | 4
12 | GA552SC11 | SCREW, TAPPING M4X16 | 4
13 | 513128 | RUBBER PLUG | 1
14 | S50401 | SCREW TAPPING M4X12 | 4
15 | W99642 | WASHER | 1
Total : 15

## 202
202 | HEAD LAMP ASSY.(LED) |  |  | EST-J
Item No. | Part No. | Description | Q'ty | Amend | Note
01 | 910915Y | HEAD LAMP ASSY., LH.(LED) | 1
02 | 910916Y | HEAD LAMP ASSY., RH.(LED) | 1
03 | GA552SC11 | SCREW, TAPPING M4X16 | 8
04 | GA552WS05 | WASHER 5.2X10X0.8 | 8
05 | W99440 | WASHER | 8
Total : 5

## 203
203 | REAR LAMP ASSY. |  |  | EST-J
Item No. | Part No. | Description | Q'ty | Amend | Note
01 | 910765 | REAR LAMP COMP(LED) | 2
02 | N10603 | NUT, SPRING M6 | 4
03 | W99605 | WASHER M6 | 4
04 | 511829 | NUMBER-PLATE LAMP | 1
04-1 | 451038 | BULB 12V 5W | 1
04-2 | 515369 | WIRING SET, NUMBER-PLATE LAMP | 1
05 | GA552WS05 | WASHER 5.2X10X0.8 | 1
06 | W10501 | SPRING WASHER φ5.2X8.7X1.2t | 1
07 | GA552NT05 | NUT, FLANGE M5 | 1
08 | GA510SC10 | SCREW, HEX. HEAD M5X20 | 1
09 | 518739 | CLAMP L200 | 3
10 | 518739 | CLAMP L200 | 1
11 | 514410 | CLAMP | 1
Total : 13

## 204
204 | FRAME(1) |  |  | EST-J
Item No. | Part No. | Description | Q'ty | Amend | Note
01 | 511339 | MAIN FRAME | 1 |  | FOR W/EPS
01A | 511340 | MAIN FRAME | 1 |  | FOR W/O EPS
02 | 511308 | BRACKET | 1
03 | 511310 | BRACKET (L.R.) | 1
04 | 511311 | BRACKET (R.R.) | 1
05 | 517969 | FRONT INTERNAL FENDER | 1
06 | GA555SC05 | BOLT, OUTLET M6X1.0X16L | 11
07 | 517947 | TANK BRACKET | 1
08 | S21809 | BOLT M8X1.25X18L | 15
09 | 517972 | REAR DIFFERENTIAL BRACKET(UPPER) | 1
10 | 517948 | REAR DIFFERENTIAL BRACKET, LH. | 1
11 | 517953 | REAR DIFFERENTIAL BRACKET, RH. | 1
12 | GA556WS06 | WASHER, SPRING 10X18X2.5 | 4
13 | S21008 | BOLT M10X20 | 7
14 | 517954 | MOTOR BRACKET | 1
15 | 517999 | BRACKET | 1
16 | S72805 | BOLT, SOCKET M8X20L | 2
17 | 511991 | BRACKET ASSY., NUMBER-PLATE | 1
18 | 514931 | SEAT STEADY | 1
19 | 511331 | HEAT ISULATION | 1
20 | S20617 | BOLT, FLANGE M6X25 | 2
21 | 517977 | REAR BRACKET,AIR CLEANER | 1
22 | 517955 | HEAT ISULATION | 1
23 | 511330 | FLOOR CUSHIONS INSULATION STICKER | 1
24 | 517958 | CUSHIONS FIXED PLATE(FRONT) | 1
25 | 511343 | BRACKET, COOLING FAN | 1
26 | 517978 | BRACKET,SIDE COVER | 2
27 | N32601 | NUT, SPRING | 2
28 | 517979 | BRACKET,PEDAL BRAKE LEVER | 1
29 | 517959 | HIGH VOLTAGE COIL BRACKET | 1
30 | 511369 | BRACKET, EPS | 1 |  | FOR W/EPS
31 | GA556WS04 | SPRING WASHER 8X15X2.0 | 4 |  | FOR W/EPS
32 | S20814 | BOLT, FLANGE M8X1.25X20L | 4 |  | FOR W/EPS
33 | 511953 | PIN, STEERING LOCK | 1
34 | 511946 | SPRING, STEERING LOCK | 1
35 | 511344 | BRACKET, FUSE WIRING HARNESS | 1 |  | FOR W/EPS
36 | 517951 | ECU BRACKET | 1
37 | 517956 | CVT BRACKET | 1
38 | 514410 | CLAMP | 1
42 | 512072 | PLUG | 2
43 | 511389 | BRACKET | 1 |  | FOR EPS(BRUSH MOTOR)
44 | 512360 | CUSHIONS FIXED PLATE(FRONT) | 1
Total : 42

## 205
205 | REAR SUSPENSION |  |  | EST-J
Item No. | Part No. | Description | Q'ty | Amend | Note
01 | 511475Y | ARM SET, UPPER, LH. | 1
02 | 511476Y | ARM SET, UPPER, RH. | 1
03 | 511471Y | ARM SET, LOWER, LH. | 1
04 | 511472Y | ARM SET, LOWER, RH. | 1
05 | 511447SY | SHOCK ABSORBER, REAR(EVO)(FLO. YELLOW) | 2
06 | GA551NT01 | NUT, SELFLOCK M10X10 | 18
07 | S20017 | SH. FLANGE BOLT M10X60L | 8
08 | S20039 | BOLT, FLANGE M10X1.25X100L | 2
09 | S07601 | BOLT, FLANGE M6X16 (Dark Green) | 4 |  | OPTION
10 | S21605 | BOLT, FLANGE M6X10 | 4
11 | 516371 | PROTECTOR, COVER(LH.) | 1 |  | OPTION
12 | 516372 | PROTECTOR, COVER(RH.) | 1 |  | OPTION
13 | S20009 | BOLT, HEX. HEAD M10X1.25X48L | 4
14 | S20038 | BOLT, FLANGE M10X1.25X123L | 2
15 | S21809 | BOLT M8X1.25X18L | 4
16 | 511450Y | TORSION BAR | 1
17 | 511432 | UNIVERSAL ROD RR, LH. | 1
18 | 511441 | UNIVERSAL ROD RR, RH. | 1
19 | 511674 | FIX BRACKET, TORSION BAR | 2
20 | GA556WS04 | SPRING WASHER 8X15X2.0 | 4
21 | 513329 | CLAMP (LH.) | 2
22 | 513330 | CLAMP (RH.) | 2
23 | W99010 | WASHER ∮10.5X∮22X3.5t | 2
24 | 511672 | RUBBER | 2
25 | 511466 | PROTECTOR, COVER(LH.)(AL) | 1 |  | OPTION
26 | 511467 | PROTECTOR, COVER(RH.)(AL) | 1 |  | OPTION
27 | GA555WS02 | WASHER 6X16X1.5 | 4 |  | OPTION
28 | S20603 | BOLT, FLANGE M6X12 | 4 |  | OPTION
29 | 518712B | ARM SET MAINTENANCE PACKAGE (CONTAIN SPACER, O RING, BUSH ) | 4 |  | OPTION
Total : 29

## 206
206 | BUMPER BRACKET |  |  | EST-J
Item No. | Part No. | Description | Q'ty | Amend | Note
01 | 512098 | BRACKET,VENTILATION BOARD | 1
02 | 512079 | BRACKET,FOOT BOARD, LH. | 1
03 | 512080 | BRACKET,FOOT BOARD, RH. | 1
04 | 518752SEA | REAR PROTECTION BUMPER(STEEL)(SEMI-GLOSS BLACK) | 1 |  | OPTION
04-1 | 518753 | ORNAMENTAL COVER(L) | 1
04-2 | 518754 | ORNAMENTAL COVER(R) | 1
04-3 | 518756 | PLUG | 2
04-4 | S57501 | SCREW,OVAL HEAD, FLANGE M5X16 | 4
04-5 | 518757 | BRACKET LH. | 1
04-6 | 518758 | BRACKET RH. | 1
04A | 518752CAA | REAR PROTECTION BUMPER(STEEL)(CARMINE) | 1 |  | OPTION
04B | 518752SYA | REAR PROTECTION BUMPER(STEEL)(FLO. YELLOW) | 1 |  | OPTION
04C | 518752NBA | REAR PROTECTION BUMPER(STEEL)(INDIGO BLUE) | 1 |  | OPTION
05 | S20814 | BOLT, FLANGE M8X1.25X20L | 2
06 | GA556WS04 | SPRING WASHER 8X15X2.0 | 2
07 | GA556WS06 | WASHER, SPRING 10X18X2.5 | 2
08 | S21008 | BOLT M10X20 | 4
09 | S20004 | BOLT,FLANGE M10X30 | 4
10 | 516096 | SUPPORTING ROD | 2
11 | N02601 | NUT M6 | 2
12 | N10604 | NUT, SELFLOCK M6 | 2
13 | S20617 | BOLT, FLANGE M6X25 | 2
14 | 517980 | PROTECTOR,RADIATOR | 1
15 | S20814 | BOLT, FLANGE M8X1.25X20L | 4
16 | 512082 | BRACKET, BUMPER REAR RH. | 1
17 | 512081 | BRACKET, BUMPER REAR LH. | 1
18 | S99004 | BOLT M10X1.25X50L | 1
19 | GA501NT01 | NUT, FLANGE M10 | 1
20 | 512097 | BRACKET | 1
21 | 512095 | BRACKET, HEAD LAMP | 2
22 | S20802 | BOLT, FLANGE M8X30L | 2
23 | 402129 | WASHER, RUBBER | 2
24 | 518755SE | HAND HOLD, REAR(SEMI-GLOSS BLACK) | 1 |  | OPTION
24A | 518755CA | HAND HOLD, REAR(CARMINE) | 1 |  | OPTION
24B | 518755SY | HAND HOLD, REAR(FLO. YELLOW) | 1 |  | OPTION
24C | 518755NB | HAND HOLD, REAR(INDIGO BLUE) | 1 |  | OPTION
25 | 512031 | BRACKET LH. | 1
26 | 512032 | BRACKET RH. | 1
27 | 514551 | CUSHION | 2
28 | S25602 | BOLT M6X16L | 2
Total : 40

## 207
207 | FUEL TANK ATTACHMENT |  |  | EST-J
Item No. | Part No. | Description | Q'ty | Amend | Note
01 | 518177 | ORNAMENTAL | 1
05 | R40001 | CLIP (φ10X0.6X8) | 6
06 | 516111 | VALVE | 1
07 | R40601 | CLIP | 2
08 | 518156 | HOSE VENT | 1
09 | R65301 | CLIP | 2
10 | 518146 | OBSERVE CUP | 1
12 | 518147 | HOSE(D) | 1
13 | S57501 | SCREW,OVAL HEAD, FLANGE M5X16 | 4
14 | 518740 | CLAMP L300 | 3
15 | 518132 | FILLER HOSE | 1
16 | 518160 | FUEL HOSE PROTECTOR | 1
17 | R60205 | CLIP φ13.5 | 3
18 | 516149 | HOSE, FUEL M | 1
20 | 516121 | HOSE, FUEL J | 1
22 | 518135 | THREE WAY TUBE UNIT (A) | 1
23 | 516150 | HOSE, FUEL N | 1
25 | 518169 | BRACKET | 1
26 | 518141 | HOSE, FUEL(K) | 1
27 | 926706 | FUEL FILTER | 1
28 | 518125 | HOSE, FUEL(H) | 1
29 | 926119 | RUBBER SLEEVE | 1
31 | R60206 | CLIP φ12 | 4
32 | 518739 | CLAMP L200 | 1
34 | 927858 | CLAMP | 1
35 | 518124 | HOSE, FUEL(G) | 1
36 | 518136 | THREE WAY TUBE UNIT (B) | 1
37 | R60204 | CLIP φ11 | 5
39 | 518907 | PROTECTION TUBE (A) | 1
40 | 518908 | PROTECTION TUBE (B) | 2
41 | 516114 | BUSH, RUBBER | 1
42 | 516113 | HOSE, VENT | 1
43 | 518910 | HOSE, VENT (M) | 1
44 | R40002 | CLIP | 2
45 | 518126 | HOSE VENT (A) | 1
Total : 35

## 208
208 | SHIFT LEVER |  |  | EST-J
Item No. | Part No. | Description | Q'ty | Amend | Note
01 | 514230 | HOLDER | 1
02 | 514232 | CONNECTING ROD, SHIFT LEVER | 1
03 | 514228 | PULL ROD ASSY., SHIFT LEVER | 1
04 | N01802 | NUT | 2
05 | W40801 | WASHER, SELFLOCK | 2
06 | GA551NT04 | NUT, HEX. HEAD M8 | 1
07 | S21809 | BOLT M8X1.25X18L | 2
08 | 512579 | GEAR CHANGE INDICATOR | 1
09 | S50501 | SCREW, OVAL HEAD M5X12L | 3
Total : 9

## 209
209 | BRAKE PEDAL |  |  | EST-J
Item No. | Part No. | Description | Q'ty | Amend | Note
01 | 514144 | PEDAL BRAKE LEVER | 1
02 | 514103 | O RING | 2
03 | W99824 | WASHER 8.5 | 1
04 | S20817 | BOLT, FLANGE M8X16 | 1
05 | W99702 | WASHER | 1
06 | 514136 | SPRING | 1
07 | 514134 | MASTER CYLINDER ASSY., PEDAL | 1
08 | GA556WS04 | SPRING WASHER 8X15X2.0 | 2
09 | S20802 | BOLT, FLANGE M8X30L | 2
10 | S96604 | GREASE NIPPLE | 1
11 | S20611 | BOLT, HEX HEAD M6X20 | 1
12 | W99810 | WASHER | 1
13 | P31701 | PIN | 1
14 | P10102 | PIN 1.5X20 | 1
15 | 514497 | BRACKET,PEDAL BRAKE RESERVIOR | 1
Total : 15

## 210
210 | FRONT DISTRIBUTOR |  |  | EST-J
Item No. | Part No. | Description | Q'ty | Amend | Note
01 | 513530 | FRONT DISTRIBUTOR | 1
02 | 513598A | HOSE ASSY., BRAKE | 1 |  | FOR 14＂
02-1 | GA559WS04 | WASHER 10X15X1.2 | 4
02-2 | S21001 | BANJO BOLT M10X1.25X22L | 1
03 | 513599A | HOSE ASSY., BRAKE | 1 |  | FOR 14＂
03-1 | GA559WS04 | WASHER 10X15X1.2 | 4
03-2 | S21001 | BANJO BOLT M10X1.25X22L | 2
04 | 511243YA | HOSE ASSY., BRAKE | 1
04-1 | GA559WS04 | WASHER 10X15X1.2 | 4
04-2 | S21001 | BANJO BOLT M10X1.25X22L | 2
05 | S24610 | BOLT, FLANGE M6X40 | 2
06 | 514365 | OIL BRAKE SWITCH(450L) | 1
07 | 513522 | BRACKET | 1 |  | FOR W/O EPS
08 | GA557SC15 | BOLT, HEX. HEAD M6X10 | 2 |  | FOR W/O EPS
Total : 14

## 211
211 | FRONT SUSPENSION |  |  | EST-J
Item No. | Part No. | Description | Q'ty | Amend | Note
01 | 511137 | ARM SET, UPPER, LH. (FRONT) | 1
02 | 511138 | ARM SET, UPPER, RH. (FRONT) | 1
03 | 511139 | ARM SET, LOWER, LH.(FRONT) | 1
03-1 | 511153 | BALL JOINT | 1
04 | 511140 | ARM SET, LOWER, RH.(FRONT) | 1
04-1 | 511153 | BALL JOINT | 1
05 | 516306 | PROTECTOR, COVER(LH.) | 1
06 | 516307 | PROTECTOR, COVER(RH.) | 1
07 | 513329 | CLAMP (LH.) | 2
08 | 513330 | CLAMP (RH.) | 2
09 | 511163SY | SHOCK ABSORBER ASSY., FRONT(EVO)(FLO. YELLOW) | 2
10 | S20009 | BOLT, HEX. HEAD M10X1.25X48L | 4
11 | S20017 | SH. FLANGE BOLT M10X60L | 8
12 | S21605 | BOLT, FLANGE M6X10 | 4
13 | S07601 | BOLT, FLANGE M6X16 (Dark Green) | 6
14 | GA551NT01 | NUT, SELFLOCK M10X10 | 10
15 | 511405B | COVER COMP., ORNAMENTAL(LH)(AL) | 1 |  | OPTION
15-1 | 513363 | ANCHOR PLATE | 1 |  | OPTION
15-2 | S21604 | BOLT, FLANGE M6X1.0X20L | 3 |  | OPTION
15-3 | GA555WS02 | WASHER 6X16X1.5 | 3 |  | OPTION
16 | 511406B | COVER COMP., ORNAMENTAL(RH)(AL) | 1 |  | OPTION
16-1 | 513363 | ANCHOR PLATE | 1 |  | OPTION
16-2 | S21604 | BOLT, FLANGE M6X1.0X20L | 3 |  | OPTION
16-3 | GA555WS02 | WASHER 6X16X1.5 | 3 |  | OPTION
17 | 516519 | HOSE(90mm) | 2
18 | 518739 | CLAMP L200 | 2
19 | 518712B | ARM SET MAINTENANCE PACKAGE (CONTAIN SPACER, O RING, BUSH ) | 4 |  | OPTION
Total : 27

## 212
212 | STEERING KNUCKLE |  |  | EST-J
Item No. | Part No. | Description | Q'ty | Amend | Note
01 | 511115YA | KNUCKLE, STEERING, LH. ASSY. | 1
01-1 | 511115 | KNUCKLE, STEERING, LH. | 1
01-2 | 512862 | OIL SEAL (OUTSIDE) | 1
01-3 | 925001 | BEARING | 2
01-4 | 517820 | SPACER | 1
01-5 | 512860 | OIL SEAL(INSIDE) | 1
01-6 | R01601 | " C " CLIP | 1
02 | 511116YA | KNUCKLE, STEERING, RH. ASSY. | 1
02-1 | 511116 | KNUCKLE, STEERING, RH. | 1
02-2 | 512862 | OIL SEAL (OUTSIDE) | 1
02-3 | 925001 | BEARING | 2
02-4 | 517820 | SPACER | 1
02-5 | 512860 | OIL SEAL(INSIDE) | 1
02-6 | R01601 | " C " CLIP | 1
03 | 518604 | HUB, FRONT WHEEL | 2
04 | 513480Y | DISC, BRAKE 230mm | 2 |  | FOR 14＂
04A | 513484Y | DISC, BRAKE 200mm | 2 |  | FOR 12"
05 | S72005 | SCREW, SOCKET M10X20L | 8
06 | 511209 | CALIPER ASSY., FRONT, LH | 1 |  | FOR 14＂
06-1 | 511231 | PAD ASSY. | 1 |  | FOR 14＂
06-1A | 515402 | PAD | 1 |  | FOR 12＂
06-2A | 515172 | PIN | 2 |  | FOR 12＂
06A | 511207 | CALIPER ASSY., FRONT, LH. | 1 |  | FOR 12＂
06B | 511209AR | CALIPER ASSY., FRONT, LH(RED) | 1 |  | FOR 14＂(OPTION)
07 | 511201 | CALIPER ASSY., FRONT, RH | 1 |  | FOR 14＂
07-1 | 511231 | PAD ASSY. | 1 |  | FOR 14＂
07-1A | 515402 | PAD | 1 |  | FOR 12＂
07-2A | 515172 | PIN | 2 |  | FOR 12＂
07A | 511208 | CALIPER ASSY., FRONT, RH. | 1 |  | FOR 12＂
07B | 511201AR | CALIPER ASSY., FRONT, RH(RED) | 1 |  | FOR 14＂(OPTION)
08 | 511202 | BRACKET,CALIPER,LH | 1 |  | FOR 14＂
09 | 511203 | BRACKET,CALIPER,RH | 1 |  | FOR 14＂
10 | S21809 | BOLT M8X1.25X18L | 4
12 | N13203 | NUT | 4
13 | GA551PN04 | PIN, COTTER ∮2.5 | 4
14 | GA556WS04 | SPRING WASHER 8X15X2.0 | 4
15 | S99812 | BOLT, HEX. HEAD | 4 |  | FOR 14＂
16 | GA551NT04 | NUT, HEX. HEAD M8 | 4 |  | FOR 14"
Total : 38

## 213
213 | FRONT WHEEL |  |  | EST-J
512984SEY
518614Y
Item No. | Part No. | Description | Q'ty | Amend | Note
01 | 512984SEY | RIM COMP. 12＂(AL)(SEMI-GLOSS BLACK) | 2 |  | OPTION
01A | 518614Y | RIM COMP, FRONT 14X7.0＂(AL)(POLISHED)(NEW TYPE) | 2 |  | OPTION
01B | 518607Y | RIM COMP, FRONT 14X7.0＂(AL)(POLISHED) | 2 |  | OPTION
02 | 518608 | TIRE AT 26X9R-14 | 2 |  | OPTION
02A | 518606 | TIRE AT 26X9R-14(CEROS) | 2 |  | OPTION
02B | 518613 | TIRE AT 25X8-12 | 2 |  | OPTION
03 | 512906 | INLET COMP., AIR | 2
04 | N05003 | NUT | 8
05 | W99830 | WASHER | 2 |  |  | 518607Y
06 | N11801 | NUT | 2
07 | 512996 | RUBBER CAP | 2 |  | OPTION
07A | 518609 | CAP(CHROMIUM PLATED) | 2 |  | OPTION
08 | P10204 | PIN | 2
Total : 13

## 214
214 | STEERING SHAFT(FOR W/EPS) |  |  | EST-J
Item No. | Part No. | Description | Q'ty | Amend | Note
01 | 512762Y | STEERING SHAFT | 1
02 | 512725 | BUSH SLEEVE, STEERING SHAFT | 1
03 | 512724 | BRACKET, STEERING SHAFT | 2
04 | 512754 | SPACER | 2
05 | S21814 | BOLT M8X1.25X75L | 2
06 | S20824 | BOLT M8X25L | 1
07 | R65602 | CLAMP | 1 |  | FOR EPS (BRUSHLESS MOTOR)
07A | R65301 | CLIP | 1 |  | FOR EPS (BRUSH MOTOR)
08 | 512753 | DUST COVER | 1 |  | FOR EPS (BRUSHLESS MOTOR)
08A | 512771 | DUST COVER | 1 |  | FOR EPS (BRUSH MOTOR)
09 | 518740 | CLAMP L300 | 1
10 | R00206 | “C” CLIP | 1
11 | N50501 | NUT, SLOTTED | 1
12 | 512746 | DUST CAP | 1
13 | W99225 | WASHER 4t | 1
14 | R01902 | " C " CLIP | 1
15 | 513350 | BEARING | 2
16 | 512747 | BASE, BEARING. | 1
17 | 512750 | DUST SEAL | 1
18 | 512764 | ARM PLATE, STEERING LOWER | 1
19 | 512745 | STEERING TIE-ROD ASSY. | 2
19-1 | 515292 | LINK PIPE | 1
19-2 | 516040 | BALL JOINT (1) | 1
19-3 | 516039 | BALL JOINT (2) | 1
20 | GA501NT01 | NUT, FLANGE M10 | 4
21 | W99101 | WASHER 3t | 4
22 | GA551PN04 | PIN, COTTER ∮2.5 | 4
23 | S21809 | BOLT M8X1.25X18L | 3
Total : 28

## 215
215 | HANDLE BAR |  |  | EST-J
Item No. | Part No. | Description | Q'ty | Amend | Note
01 | 519003 | HANDLE BAR ASSY. | 1
02 | S21814 | BOLT M8X1.25X75L | 4
03 | 513030 | HANDLE BAR BRACKET, UPPER | 2
04 | 513031 | HANDLE BAR BRACKET, LOWER | 2
05 | 513074 | GRIP | 2
06 | 513085 | COLLAR | 2
07 | 413085 | END, GRIP | 2
08 | S72610 | SCREW, SOCKET | 2
09 | 513099 | CABLE, THROTTLE | 1
10 | 519011 | MIRROR ASSY., REAR VIEW | 1
10-1 | 519012 | MIRROR, REAR VIEW, LH. | 1
10-2 | 519013 | MIRROR, REAR VIEW, RH. | 1
11 | S57501 | SCREW,OVAL HEAD, FLANGE M5X16 | 4
12 | 518739 | CLAMP L200 | 4
13 | 514544 | COVER, SPEEDOMETER | 1
14 | 514545 | HAND GUARDS, LH. | 1
15 | 514546 | HAND GUARDS, RH. | 1
16 | 513049 | SPACER, LH. | 1
17 | 513048 | SPACER, RH. | 1
18 | GA552NT01 | NUT, SPRING M4 | 4
19 | W99831 | WASHER φ8.4*15.5*1.2t | 2
20 | 519020 | BRACKET, HAND GUARDS LH. | 1
21 | 519021 | BRACKET, HAND GUARDS RH. | 1
22 | W99605 | WASHER M6 | 2
Total : 24

## 216
216 | MASTER CYLINDER ASSY. |  |  | EST-J
Item No. | Part No. | Description | Q'ty | Amend | Note
01 | 511005 | MASTER CYLINDER ASSY., LH. | 1
01-1 | 515046 | LEVER | 1
02 | 511217 | MASTER CYLINDER ASSY., RH. | 1
02-1 | 515061 | LEVER | 1
03 | 513568 | PARKING BRAKE ASSY. | 1
04 | 516520 | CABLE, PARKING BRAKE | 1
05 | 518739 | CLAMP L200 | 1
06 | 516515 | SPRING | 2
07 | 513536 | PIN | 2
08 | GI530NT01 | NUT, ADJUSTING M6X16 | 2
09 | 513558 | HOLDER COMP. | 1
10 | S70610 | SCREW, SOCKET HEAD M6x25 | 2
11 | 910745 | SWITCH ASSY., LH | 1
12 | 513220 | ＂OVERRIDE ＂ SWITCH | 1
13 | 513542 | HOLDER | 1
Total : 15

## 217
217 | REAR DISTRIBUTOR |  |  | EST-J
Item No. | Part No. | Description | Q'ty | Amend | Note
01 | 513532 | REAR DISTRIBUTOR | 1
02 | 511000YA | HOSE ASSY., BRAKE | 1
02-1 | GA559WS04 | WASHER 10X15X1.2 | 4
02-2 | S21001 | BANJO BOLT M10X1.25X22L | 2
03 | 514399YA | HOSE ASSY., BRAKE | 1
03-1 | GA559WS04 | WASHER 10X15X1.2 | 4
03-2 | S21001 | BANJO BOLT M10X1.25X22L | 2
04 | 511001YA | HOSE ASSY., BRAKE | 1
04-1 | GA559WS04 | WASHER 10X15X1.2 | 4
04-2 | S21001 | BANJO BOLT M10X1.25X22L | 2
05 | 514397A | HOSE ASSY., BRAKE | 1
05-1 | GA559WS04 | WASHER 10X15X1.2 | 4
05-2 | S21001 | BANJO BOLT M10X1.25X22L | 1
06 | 514398A | HOSE ASSY., BRAKE | 1
06-1 | GA559WS04 | WASHER 10X15X1.2 | 4
06-2 | S21001 | BANJO BOLT M10X1.25X22L | 2
07 | W10601 | SPRING WASHER 6.2X11.5X1 t | 2
08 | S24610 | BOLT, FLANGE M6X40 | 2
09 | 514365 | OIL BRAKE SWITCH(450L) | 1
10 | 511018 | PROTECTOR | 1
11 | 518739 | CLAMP L200 | 2
Total : 21

## 218
218 | REAR AXLE |  |  | EST-J
Item No. | Part No. | Description | Q'ty | Amend | Note
01 | 517802Y-YA | HOUSING, REAR AXLE ASSY. | 2
01-1 | 517802Y | HOUSING, REAR AXLE | 1
01-1-1 | 517806 | BUSH | 4
01-1-2 | S96604 | GREASE NIPPLE | 2
01-10 | 517805 | MANDREL B | 1
01-2 | 925001 | BEARING | 2
01-3 | 517820 | SPACER | 1
01-4 | R01601 | " C " CLIP | 1
01-5 | 512860 | OIL SEAL(INSIDE) | 1
01-6 | 512713 | GREASE CONTAIN SEAT 15.5 | 4
01-7 | 512862 | OIL SEAL (OUTSIDE) | 1
01-9 | 517804 | MANDREL A | 1
02 | 511008 | CALIPER, REAR (LH) | 1 |  | FOR 14＂
02-1 | 515050 | PAD | 1
02A | 511008AR | CALIPER, REAR (LH)(RED) | 1 |  | FOR 14＂(OPTION)
03 | 511007 | CALIPER, REAR (RH) | 1 |  | FOR 14＂
03-1 | 515050 | PAD | 1
03A | 511007AR | CALIPER, REAR (RH)(RED) | 1 |  | FOR 14＂(OPTION)
04 | S20004 | BOLT,FLANGE M10X30 | 4
Total : 19

## 219
219 | REAR WHEEL |  |  | EST-J
513461SEY
513499Y
Item No. | Part No. | Description | Q'ty | Amend | Note
01 | 513461SEY | RIM COMP. 12＂(AL)(SEMI-GLOSS BLACK) | 2 |  | OPTION
01A | 513499Y | RIM COMP, REAR 14X8.0＂(AL)(POLISHED))(NEW TYPE) | 2 |  | OPTION
01B | 513493Y | RIM COMP, REAR 14X8.0＂(AL)(POLISHED) | 2 |  | OPTION
02 | 513494 | TIRE AT 26X11R 14" | 2 |  | OPTION
02A | 513492 | TIRE AT 26X11R-14(CEROS) | 2 |  | OPTION
02B | 513498 | TIRE AT 25X10-12 | 2 |  | OPTION
03 | 513487 | HUB, REAR WHEEL | 2
04 | 512906 | INLET COMP., AIR | 2
05 | N05003 | NUT | 8
06 | W99830 | WASHER | 2
07 | N11801 | NUT | 2 |  |  | 513493Y
08 | 512996 | RUBBER CAP | 2 |  | OPTION
08A | 518609 | CAP(CHROMIUM PLATED) | 2 |  | OPTION
09 | P10204 | PIN | 2
10 | 513481Y | DISC,BRAKE 210 mm | 2 |  | FOR 14＂
11 | S72005 | SCREW, SOCKET M10X20L | 8
Total : 16

## 220
220 | FRONT BUMPER |  |  | EST-J
Item No. | Part No. | Description | Q'ty | Amend | Note
01 | 514541 | FRONT BUMPER | 1
02 | 514529 | FRONT BUMPER ORNAMENTAL | 1
03 | 517224 | LABEL(AL) | 1
04 | GA552SC11 | SCREW, TAPPING M4X16 | 2
05 | 514542 | FRONT AIR INLET PLATE | 1
06 | S96501 | BOLT, BATTERY BOX | 2
07 | 514543 | LOGO BASE | 1
08 | S25602 | BOLT M6X16L | 2
09 | S57501 | SCREW,OVAL HEAD, FLANGE M5X16 | 6
10 | S41502 | BOLT M5X16 | 9
11 | N32501 | NUT, SPRING M5 | 9
12 | 512052 | BRACKET | 1
Total : 12

## 221
221 | FRONT BODY COVER. |  |  | EST-J
Item No. | Part No. | Description | Q'ty | Amend | Note
01 | 512465 | FRONT BODY COVER | 1
02 | 512498-M2 | FRONT FENDER SIDE RAIL, LH.(BROACH) | 1
03 | 512499-M2 | FRONT FENDER SIDE RAIL, RH.(BROACH) | 1
04 | 512421 | GLOVE COMPARTMENT, LH | 1
05 | 512422 | GLOVE COMPARTMENT, RH | 1
06 | 512425 | CARRIER COVER | 4 |  | OPTION
07 | 512497 | PLUG | 1 |  | OPTION
07A | 512424 | RESERVOIR COVER | 1 |  | OPTION
08 | 512434 | RUBBER PLUG | 2 |  | OPTION
09 | W99605 | WASHER M6 | 6
10 | GA555WS02 | WASHER 6X16X1.5 | 6
11 | N10603 | NUT, SPRING M6 | 6
12 | 514550 | CUSHION | 2
13 | 454016 | RUBBER PLUG | 2
14 | S41502 | BOLT M5X16 | 2
15 | S25602 | BOLT M6X16L | 2
16 | 512423 | BAND, WATERPROOF | 2
17 | S72605 | BOLT, HEX HEAD M6X16 (Silver White) | 10
18 | GA552SC11 | SCREW, TAPPING M4X16 | 6
19 | N32601 | NUT, SPRING | 16
20 | GA552NT01 | NUT, SPRING M4 | 2
21 | N32604 | NUT, SPRING | 2
22 | 512486 | FASTENER | 2
23 | S57501 | SCREW,OVAL HEAD, FLANGE M5X16 | 2
24 | W99635 | WASHER | 2
Total : 25

## 222
222 | FOOT BOARD |  |  | EST-J
Item No. | Part No. | Description | Q'ty | Amend | Note
01 | 511504F | SIDE COVER, LH. | 1
01-1 | 511501 | HEAT INSULATION | 1
01-2 | 518010 | HEAT INSULATION | 1
01-3 | 511502 | HEAT INSULATION(1) | 1
01-4 | 511503 | HEAT INSULATION(2) | 1
02 | 511505 | SIDE COVER COMP., RH. | 1
03 | 512591 | TOP COVER | 1 |  | OPTION
03A | 512591BL | TOP COVER(BLACK) | 1 |  | OPTION
05 | 511506B | FOOT BOARD, RH.(BROACH) | 1
06 | 512548H-A | FOOT BOARD ASSY., LH. | 1
07 | 512580 | COVER, OIL LEVEL CHECKING | 1
09 | 512558A | PASSENGER FOOT REST COMP.(LH) | 1 |  | OPTION
10 | 512559A | PASSENGER FOOT REST COMP.(RH) | 1 |  | OPTION
11 | 512560 | FOOT REST ADAPTER (LH) | 1 |  | OPTION
12 | 512561 | FOOT REST ADAPTER (RH) | 1 |  | OPTION
13 | S50406 | SCREW, TAPPING M4X16 | 2
14 | GA555WS02 | WASHER 6X16X1.5 | 22
15 | S72605 | BOLT, HEX HEAD M6X16 (Silver White) | 20
16 | S25602 | BOLT M6X16L | 10
17 | 512592 | AIR FILTER ACCESS COVER | 1 |  | OPTION
17A | 512592BL | AIR FILTER ACCESS COVER(BLACK) | 1 |  | OPTION
18 | S50509 | SCREW, TAPPING M5X16 | 2
19 | S07601 | BOLT, FLANGE M6X16 (Dark Green) | 4 |  | OPTION
20 | GA552NT01 | NUT, SPRING M4 | 2
21 | N32601 | NUT, SPRING | 2
22 | GA555SC02 | SCREW, AN HEAD M6X11 | 4
23 | GA552NT01 | NUT, SPRING M4 | 2
24 | S50406 | SCREW, TAPPING M4X16 | 2
27 | S72601 | BOLT, HEX HEAD M6X20 | 2
29 | GA556WS02 | WASHER 6X16X4 | 4
30 | 512486 | FASTENER | 4
31 | 512599 | RUBBER PLUG | 1
Total : 32

## 223
223 | REAR BODY COVER |  |  | EST-J
Item No. | Part No. | Description | Q'ty | Amend | Note
01 | 514498MB | REAR BODY COVER COMP. | 1
01-1 | 518011 | HEAT INSULATION | 1
01-2 | 512094 | HEAT INSULATION | 1
01-3 | 512092 | HEAT INSULATION | 1
02 | 514493 | REAR FENDER SIDE RAIL, LH. | 1
03 | 514494 | REAR FENDER SIDE RAIL, RH. | 1
04 | 514528E | REAR BUMPER | 1
04-1 | 512090 | HEAT INSULATION | 1
05 | 518007 | REFLECTOR ASSY., SIDE(REAR) | 4
06 | 518020 | BATTERY FIXED(PLATE) | 1
07 | 512425 | CARRIER COVER | 2 |  | OPTION
08 | 514405 | BRKT, REAR BODY COVER | 1
09 | W99605 | WASHER M6 | 10
10 | N20602 | NUT, LOCK | 4
11 | GA555SC05 | BOLT, OUTLET M6X1.0X16L | 3
12 | S57501 | SCREW,OVAL HEAD, FLANGE M5X16 | 4
13 | S50401 | SCREW TAPPING M4X12 | 8
14 | GA555WS02 | WASHER 6X16X1.5 | 8
15 | N32601 | NUT, SPRING | 12
16 | N10603 | NUT, SPRING M6 | 6
17 | S20814 | BOLT, FLANGE M8X1.25X20L | 2
18 | S25602 | BOLT M6X16L | 1
19 | S07601 | BOLT, FLANGE M6X16 (Dark Green) | 4
20 | 514410 | CLAMP | 3
21 | 514411 | CONNECTOR | 2
22 | S72605 | BOLT, HEX HEAD M6X16 (Silver White) | 4
23 | 512466 | PLATE (LH.) | 1
24 | 512467 | PLATE (RH.) | 1
25 | 518739 | CLAMP L200 | 1
26 | 518739 | CLAMP L200 | 4
27 | S72601 | BOLT, HEX HEAD M6X20 | 4
28 | S20611 | BOLT, HEX HEAD M6X20 | 4
29 | 514467 | DRAIN HOSE | 1
30 | R40002 | CLIP | 1
31 | S50402 | SCREW,TAPPING M4X10 | 2
Total : 35

## 224
224 | SEAT |  |  | EST-J
Item No. | Part No. | Description | Q'ty | Amend | Note
01 | 512203 | SEAT SET | 1
01-1 | 515408 | DAMPER, RUBBER (FRONT) | 2
01-2 | 515409 | DAMPER, RUBBER (REAR) | 2
01-3 | 515020 | HOOK | 1
02 | 511933 | LOCK SET, SEAT | 1
03 | 512337 | CABLE, LOCK SET, SEAT | 1
04 | S21605 | BOLT, FLANGE M6X10 | 2
05 | 515398 | DECORATIVE PLATES, SEAT SET | 1
06 | GA555SC05 | BOLT, OUTLET M6X1.0X16L | 2
07 | 512358 | PASSENGER SEAT | 1
08 | N32601 | NUT, SPRING | 2
09 | 518739 | CLAMP L200 | 1
10 | W99605 | WASHER M6 | 2
Total : 13

## 225
225 | LABELS |  |  | EST-J
Item No. | Part No. | Description | Q'ty | Amend | Note
01 | 515644 | LABEL, FRONT CARRIER | 1
02 | 516776 | LABEL, SHIFT RANGE. | 1
03 | 515652 | LABEL, AGE16. | 1
04 | 515649 | LABEL, D.C. ELECTRIC SOURCE | 1
05 | 515650 | LABEL, INFORMATION. | 1
06 | 515645 | LABEL, REAR CARRIER | 1
07 | 515646 | LABEL, WARNING | 1
08 | 517173 | LABEL, CLIMBING HILLS | 1
09 | 516757 | LABEL, LOCK | 1
10 | 518325 | LABEL, PARKING | 1
11 | 518801 | LABEL, TIRE PRESSURE. | 1
12 | 517136 | LABEL, BATTERY. | 1
13 | 518269 | LABEL,TOWING CAPACITY | 1
Total : 13

## 226
226 | TRAILER HITCH ASSY.(OPTION) |  |  | EST-J
Item No. | Part No. | Description | Q'ty | Amend | Note
01 | 511451YC | HITCH BALL ASSY.(D 1.53) | 1
01-1 | 511451Y | HITCH BALL ASSY.(D 1.53) | 1
01-2 | 511452Y | BALL MOUNT | 1
01-3 | 514068 | PIN | 1
01-4 | P20001 | CLIP | 1
01-5 | S97001 | WING BOLT M10X20L | 1
01-6 | GA551NT04 | NUT, HEX. HEAD M8 | 1
02 | 515355A | FLAGSTAFF HOLDER COMP. | 1
02-1 | 515355 | FLAGSTAFF HOLDER | 1
02-2 | GA551NT04 | NUT, HEX. HEAD M8 | 1
02-3 | 514068 | PIN | 1
02-4 | P20001 | CLIP | 1
02-5 | S97001 | WING BOLT M10X20L | 1
Total : 13

## 227
227 | REAR CARGO BOX(OPTION) |  |  | EST-J
Item No. | Part No. | Description | Q'ty | Amend | Note
01 | 515373E | REAR CARGO BOX COMP. | 1
01-1 | S72808 | BOLT M8X1.25X30L | 6 |  | (FOR STEEL CARRIER)
01-1A | S20822 | BOLT, FLANGE M8X45 | 6 |  | (FOR PLASTIC CARRIER )
01-2 | 515351 | BRAKE LIGHT | 1
01-3 | 516015 | WATERPROOF STRIP | 1
01-4 | 516016 | WATERPROOF STRIP | 2
01-5A | W99806 | WASHER 8.5X16X2 | 2 |  | (FOR PLASTIC CARRIER )
02 | 515170E | REAR CARGO BOX | 1 |  | (FOR PLASTIC CARRIER )
02-1 | 413957A | SEAT COMP., BACK | 1 |  | (FOR PLASTIC CARRIER )
02-1-1 | GA554NT04 | NUT, FLANGE M6xP1.0 | 2 |  | (FOR PLASTIC CARRIER)
02-1-2 | 512006 | RUBBER PLUG | 2 |  | (FOR PLASTIC CARRIER )
02-2 | S20822 | BOLT, FLANGE M8X45 | 4 |  | (FOR PLASTIC CARRIER )
02-3 | W99005 | WASHER 2t | 4 |  | (FOR PLASTIC CARRIER )
Total : 13

## 228
228 | CARRIER(STEEL)、BUMPER (OPTION) |  |  | EST-J
Item No. | Part No. | Description | Q'ty | Amend | Note
01 | 518769SEB | FRONT CARRIER COMP.(SEMI-GLOSS BLACK) | 1
01-1 | S20024 | BOLT M10XP1.25X120L | 2
01-2 | 518768 | SUPPORT BRACKET | 2
01-3 | S20002 | BOLT,FLANGE M10X1.25 | 2
02 | 516087SEA | REAR CARRIER COMP.(SEMI-GLOSS BLACK) | 1
02-1 | S21809 | BOLT M8X1.25X18L | 4
03 | 518751SEA | BUMPER, FRONT COMP.(SEMI-GLOSS BLACK) | 1 |  | OPTION
03-1 | 516083 | CAP (LH) | 1
03-2 | 516084 | CAP (RH) | 1
03-3 | GA555SC03 | SCREW, AN HEAD M6X16 | 2
03-4 | GA556WS06 | WASHER, SPRING 10X18X2.5 | 2
03-5 | S21809 | BOLT M8X1.25X18L | 2
03-6 | W99219 | WASHER | 2
03-7 | S21008 | BOLT M10X20 | 2
03A | 518751CAA | BUMPER, FRONT COMP.(CARMINE) | 1 |  | OPTION
03B | 518751SYA | BUMPER, FRONT COMP.(FLO. YELLOW) | 1 |  | OPTION
03C | 518751NBA | BUMPER, FRONT COMP.(INDIGO BLUE) | 1 |  | OPTION
04 | 516086A | PASSENGER HOLDER | 2 |  | FOR STEEL CARRIER ONLY
04-1 | S72805 | BOLT, SOCKET M8X20L | 8
04-2 | W10801 | SPRING WASHER φ8.2X11.4X2.0t | 8
05 | 512334A | SEAT BACK CUSHION | 1 |  | FOR STEEL CARRIER ONLY
05-1 | 512333 | BRACKET | 1
05-2 | 515096 | BUSH, RUBBER | 1
05-3 | W10602 | SPRING WASHER φ6.2X11.5X1.5t | 1
05-4 | S46602 | SCREW M6 | 1
05-5 | S72805 | BOLT, SOCKET M8X20L | 3
05-6 | W10801 | SPRING WASHER φ8.2X11.4X2.0t | 3
06 | 518744SEA | PROTECTOR COMP., BUMPER.(SEMI-GLOSS BLACK) | 1 |  | OPTION
06-1 | W99219 | WASHER | 2
06-2 | S21008 | BOLT M10X20 | 2
07 | 518726A | BRACKET COMP. | 1
07-1 | S21809 | BOLT M8X1.25X18L | 2
Total : 32

## 229
229 | WINCH ASSY.(FOR TGB-LY)(OPTION) |  |  | EST-J
Item No. | Part No. | Description | Q'ty | Amend | Note
01 | 515378JLY | WINCH ASSY. | 1
01-1 | 925932LY | WINCH BODY | 1
01-1-1 | 925931LY | TOWING CABLE | 1
01-10 | 515026LY | BRACKET | 1
01-11 | 515057LY | BUSH, RUBBER | 1
01-2 | 925929LY | CABLE | 1
01-3 | 928771LY | WINCH BRACKET | 1
01-4 | 928772LY | BRACKET | 1
01-5 | 925944LY | BOLTS | 1
01-6 | 925927LY | RELAY | 1
01-7 | 925928LY | RELAY BRACKET | 1
01-8 | 515379LY | OVERLOADING PROTECTOR | 1
01-9 | 925926LY | TRIGGER SWITCH ASSY. | 1
03 | GA555SC05 | BOLT, OUTLET M6X1.0X16L | 1
04 | S20814 | BOLT, FLANGE M8X1.25X20L | 1
Total : 15

## 230
230 | PROTECTOR, ASSY. (AL)(OPTION) |  |  | EST-J
Item No. | Part No. | Description | Q'ty | Amend | Note
01 | 519412A | PROTECTOR, ASSY.(AL) | 1
01-1 | 519410 | PROTECTOR, FRONT (AL) | 1
01-2 | 519411 | PROTECTOR, (MIDDLE)(AL) | 1
01-3 | 519412 | PROTECTOR, SMALL (MIDDLE)(AL) | 1
01-4 | 519413 | PROTECTOR COVER (AL) | 1
01-5 | S20621 | BOLT M6X32 | 14
01-6 | GA555SC05 | BOLT, OUTLET M6X1.0X16L | 2
01-7 | 515078 | CUSHION | 15
01-8 | W99605 | WASHER M6 | 16
01-9 | N10601 | NUT, FLANGE 6mm | 2
Total : 10

## 10201
10201 | HEAD ASSY, CYLINDER(2) |  |  | EST-J
Item No. | Part No. | Description | Q'ty | Amend | Note
01 | 910145 | INTAKE PIPE | 1
02 | 910305 | SEAL | 2
03 | S20829 | BOLT, FLANGE M8X25 | 4
04 | 910424 | CLAMP ∮60~∮80 | 1
05 | 910307 | RUBBER TUBE | 1
06 | 925081 | CLAMP | 1
07 | 926024Y | FUEL INJECTOR | 2
08 | 926153 | FUEL RAIL | 2
09 | 926030 | INJECTOR CLIP | 2
10 | S24604 | BOLT,FLANGE M6X12 | 2
Total : 10

## 11302
11302 | MUFFLER ASSY.(FOR LOF) |  |  | EST-J
Item No. | Part No. | Description | Q'ty | Amend | Note
01 | 911183 | MUFFLER ASSY.(FOR LOF) | 1
01-1 | 911201 | EXHAUST PIPE COMP. | 1
01-1-1 | 911191 | EXHAUST PIPE | 1
01-1-2 | 910609 | SPRING | 4
01-1-3 | 910599 | PROTECTOR COVER | 1
01-1-4 | 910689 | PROTECTOR COVER | 2
01-1-5 | 910602 | SCREW SET, COVER | 2
01-1-6 | 911179 | CLAMP | 2
01-2 | 911206 | BODY COMP., MUFFLER | 1
01-2-1 | 911205 | BODY , MUFFLER | 1
01-2-2 | 910600 | PROTECTOR COVER | 1
01-2-3 | 910601 | PROTECTOR COVER | 1
01-2-4 | 910485 | REAR COVER, ORNAMENTAL | 1
01-2-5 | 910602 | SCREW SET, COVER | 10
01-2-6 | 910597 | BOLT SET, HEX. SOCKET | 3
01-2-7 | 911035 | PIPE, SILENCER | 1
01-2-8 | 911036 | SCREW SET | 1
01-3 | 910542 | GASKET, PLUMBAGO | 1
01-4 | 910549 | CLAMP | 1
02 | 910387 | GASKET, EXHAUST PIPE | 2
03 | N10801 | NUT, FLANGE 8mm | 4
04 | 910714Y | O2 SENSOR | 1
05 | GA556WS04 | SPRING WASHER 8X15X2.0 | 2
06 | S20814 | BOLT, FLANGE M8X1.25X20L | 2
Total : 24

## 11701
11701 | EPS ASSY.(FOR BRUSH MOTOR) |  |  | EST-J
Item No. | Part No. | Description | Q'ty | Amend | Note
01 | 927823Y | EPS GEAR BOX | 1
01-1 | 910875Y | “O” RING | 1
01-2 | 910873Y | ADAPTOR BUFFER | 1
02 | 925908YA | CONTROLLER(2.1.0) | 1
02-1 | 910825Y | SIGNAL WIRING | 1
02-2 | 910863Y | POWER WIRING | 1
03 | 925911Y | MOTOR | 1
04 | S20802 | BOLT, FLANGE M8X30L | 3
05 | 910874Y | BOLT | 2
06 | S24607 | BOLT, FLANGE M6X32 | 4
Total : 10

## 20401
20401 | FRAME(2) |  |  | EST-J
Item No. | Part No. | Description | Q'ty | Amend | Note
01 | 511394 | PROTECTOR, FRONT | 1
02 | S25602 | BOLT M6X16L | 10
03 | S07601 | BOLT, FLANGE M6X16 (Dark Green) | 14
04 | GA554BS02 | SPACER 6.5*5.8 | 2
05 | 511926 | PROTECTOR, REAR(PLASTIC) | 1
06 | 517952 | PROTECTOR, REAR(PLASTIC) | 1
07 | 511986-M1 | PROTECTOR, REAR(PLASTIC) | 1
08 | 511301 | FRONT INTERNAL FENDER, LH. | 1
09 | 511994 | FRONT INTERNAL FENDER, RH. | 1
10 | 511353 | INSULATION SHIELD | 1
11 | 511354 | INSULATION | 1
13 | 514410 | CLAMP | 1
14 | GA555SC05 | BOLT, OUTLET M6X1.0X16L | 18
15 | 516097 | HEAT ISULATION PLATE OUTER | 1
16 | 516098 | HEAT ISULATION PLATE INNER | 1
17 | 511324 | PROTECTOR | 1
18 | 511325 | INSULATION(A)(MUFFLER) | 1
19 | 517995 | HEAT INSULATION | 2
20 | N32601 | NUT, SPRING | 3
21 | 511329 | PROTECTOR | 1
22 | 511333 | PROTECTOR | 1
23 | 511337 | PROTECTOR | 1
24 | 511341 | PROTECTOR | 1
25 | 511328 | INSULATION(D)(MUFFLER) | 1
26 | 511334 | INSULATION(E)(MUFFLER) | 1
27 | 511338 | INSULATION(F)(MUFFLER) | 1
28 | 511342 | INSULATION(G)(MUFFLER) | 1
29 | S21605 | BOLT, FLANGE M6X10 | 2
Total : 28

## 20701
20701 | FUEL TANK & HEAT ISOLATOR |  |  | EST-J
Item No. | Part No. | Description | Q'ty | Amend | Note
01 | 518171A | FUEL TANK ASSY. | 1
01-1 | 518157A | INSULATION COMP.(5 PCS) | 1
01-2 | 518131A | INSULATION COMP.(3 PCS) | 1
02 | 910769A | FUEL PUMP ASSY. | 1
02-1 | 910770 | FUEL PUMP COMP. | 1
02-2 | 910843 | GASKET | 1
02-3 | 910904 | FUEL PUMP RUBBER SEAT | 1
03 | GA555SC05 | BOLT, OUTLET M6X1.0X16L | 8
04 | W03604 | GASKET | 8
05 | 514410 | CLAMP | 1
06 | S21809 | BOLT M8X1.25X18L | 4
07 | 518161A | INSULATION SHIELD COMP. | 1
07-1 | 518172A | INSULATION COMP. | 1
08 | GA556SC01 | BOLT, FLANGE M6X1.0X12L | 4
10 | 517986 | PROTECTION SHIELD(RH) | 1
11 | S07601 | BOLT, FLANGE M6X16 (Dark Green) | 5
12 | 517987 | BRACKET | 1
13 | 517985 | PROTECTION SHIELD(LH) | 1
14 | GA555SC05 | BOLT, OUTLET M6X1.0X16L | 2
15 | 518188 | CLAMP ＂P ＂ | 1
Total : 20

## 21401
21401 | STEERING SHAFT(W/O EPS) |  |  | EST-J
Item No. | Part No. | Description | Q'ty | Amend | Note
01 | 512763 | STEERING SHAFT | 1
02 | S21814 | BOLT M8X1.25X75L | 2
03 | 512724 | BRACKET, STEERING SHAFT | 2
04 | 512723 | SPACER | 2
05 | 512725 | BUSH SLEEVE, STEERING SHAFT | 1
06 | 512745 | STEERING TIE-ROD ASSY. | 2
06-1 | 515292 | LINK PIPE | 1
06-2 | 516040 | BALL JOINT (1) | 1
06-3 | 516039 | BALL JOINT (2) | 1
07 | GA501NT01 | NUT, FLANGE M10 | 4
08 | GA551PN04 | PIN, COTTER ∮2.5 | 4
09 | W99101 | WASHER 3t | 4
10 | 512726 | DUST SEAL, STEERING SHAFT | 1
11 | 512728 | BUSH | 1
12 | 512722 | O RING | 1
13 | 512727 | DUST SEAL, STEERING LOWER | 1
14 | W99409 | WASHER ∮14.5X∮26X2t | 1
15 | N25401 | NUT M14 | 1
16 | P10301 | PIN | 1
Total : 19

## 22801
22801 | CARRIER(PLASTIC)、BUMPER (OPTION) |  |  | EST-J
Item No. | Part No. | Description | Q'ty | Amend | Note
01 | 518711H | PLASTIC CARRIER COMP. (FRONT) | 1
01-1 | 518711 | PLASTIC CARRIER | 1
01-10 | S20024 | BOLT M10XP1.25X120L | 2
01-11 | S21809 | BOLT M8X1.25X18L | 2
01-12 | S20002 | BOLT,FLANGE M10X1.25 | 2
01-2 | 518761 | BRACKET | 1
01-3 | 518714 | RUBBER PAD (FRONT) | 1
01-4 | 518715 | RUBBER PAD (REAR) | 1
01-5 | 518713 | RUBBER PAD (SMALL) | 10
01-6 | S72805 | BOLT, SOCKET M8X20L | 8
01-7 | W99831 | WASHER φ8.4*15.5*1.2t | 8
01-8 | 518759 | SUPPORT BRACKET(LH) | 1
01-9 | 518760 | SUPPORT BRACKET(RH) | 1
02 | 518711B | PLASTIC CARRIER COMP. (REAR) | 1
02-1 | 518711 | PLASTIC CARRIER | 1
02-2 | 519631 | BRACKET, REAR CARRIER | 1
02-3 | S72805 | BOLT, SOCKET M8X20L | 8
02-4 | W99831 | WASHER φ8.4*15.5*1.2t | 8
02-5 | 518715 | RUBBER PAD (REAR) | 1
02-6 | 518714 | RUBBER PAD (FRONT) | 1
02-7 | 518713 | RUBBER PAD (SMALL) | 8
02-8 | S21809 | BOLT M8X1.25X18L | 4
03 | 518751SEA | BUMPER, FRONT COMP.(SEMI-GLOSS BLACK) | 1 |  | OPTION
03-1 | 516083 | CAP (LH) | 1
03-2 | 516084 | CAP (RH) | 1
03-3 | GA555SC03 | SCREW, AN HEAD M6X16 | 2
03-4 | GA556WS06 | WASHER, SPRING 10X18X2.5 | 2
03-5 | S21809 | BOLT M8X1.25X18L | 2
03-6 | W99219 | WASHER | 2
03-7 | S21008 | BOLT M10X20 | 2
03A | 518751CAA | BUMPER, FRONT COMP.(CARMINE) | 1 |  | OPTION
03B | 518751SYA | BUMPER, FRONT COMP.(FLO. YELLOW) | 1 |  | OPTION
03C | 518751NBA | BUMPER, FRONT COMP.(INDIGO BLUE) | 1 |  | OPTION
04 | 518719A-1 | PASSENGER HOLDER(LH) | 1 |  | FOR PLASTIC CARRIER ONLY
04-1 | S20810 | BOLT, FLANGE M8X60 | 2
05 | 518720A-1 | PASSENGER HOLDER(RH) | 1 |  | FOR PLASTIC CARRIER ONLY
05-1 | S20810 | BOLT, FLANGE M8X60 | 2
06 | 512376A | SEAT BACK CUSHION COMP | 1 |  | FOR PLASTIC CARRIER ONLY
06-1 | S21008 | BOLT M10X20 | 4
06-2 | W10203 | WASHER, SPRING | 4
07 | 518726A | BRACKET COMP. | 1 |  | FOR EURO 4
07-1 | S21809 | BOLT M8X1.25X18L | 2
08 | 518744SEA | PROTECTOR COMP., BUMPER.(SEMI-GLOSS BLACK) | 1 |  | OPTION
08-1 | W99219 | WASHER | 2
08-2 | S21008 | BOLT M10X20 | 2
Total : 45