## 100
100 | ENGINE ASSY. |  |  | VTH-DE
Item No. | Part No. | Description | Q'ty | Amend | Note
01 | TBH510456DE | ENGINE ASSY. | 1
02 | 926174 | MAINTENANCE TOOL PACKAGE | 1
Total : 2

## 101
101 | INTAKE SYSTEM |  |  | VTH-DE
Item No. | Part No. | Description | Q'ty | Amend | Note
01 | 910635 | BOX, CVT INLET | 1
02 | 924689A | DUCT, CVT COOLING FRONT | 1
03 | 924714 | CLAMP | 1
04 | 910668 | CONNECTOR, COOLING DUCT FRONT | 1
05 | 924720 | CLAMP | 1
06 | 927376A | DUCT, BELT COOLING FRONT | 1
06-1 | 926097 | HEAT INSULATION | 1
07 | 924717 | CLAMP | 1 | ←001905
07A | R65701 | CLAMP | 1 | 001906→
08 | 924696A-S | COOLING DUCT FRONT(INCLUDING CLAMP) | 1 | ←001905
08A | 924696A | CONNECTOR, COOLING DUCT FRONT | 1 | 001906→
09 | 924719 | CLAMP | 1 | ←001905
09A | 926224 | CLAMP | 1 | 001906→
10 | R65701 | CLAMP | 2
11 | 924097 | CONNECTOR, COOLING DUCT REAR | 1
12 | GA551SC09 | BOLT, FLANGE M6X20 | 1
13 | D9900063 | DUCT, BELT COOLING DUCT REAR | 1
Total : 17

## 102
102 | HEAD ASSY, CYLINDER |  |  | VTH-DE
Item No. | Part No. | Description | Q'ty | Amend | Note
01 | 926178 | HEAD ASSY., CYLINDER | 1
01-1 | 926772A | HEAD COMP., CYLINDER | 1
01-1-1 | P40803 | PIN, DOWEL | 3
01-1-2 | P30502 | PIN, DOWEL | 1
01-2 | 910283 | VALVE, INTAKE | 2
01-3 | 910284 | VALVE, EXHAUST | 2
01-4 | 910270 | TRUST WASHER | 4
01-5 | 924024 | SEAL, VALVE STEM | 4
01-6 | 910286 | SPRING, VALVE | 4
01-7 | 910269 | VALVE SPRING RETAINER | 4
01-8 | 400093 | COTTER, VALVE | 8
01-9 | S95808 | STUD M8X38 | 2
02 | S20625 | BOLT, FLANGE M6X60 | 4
03 | S20616 | BOLT, FLANGE M6X40 | 2
04 | 910281 | CAM SHAFT SET (A), FRONT | 1
05 | 924032 | “C” RING | 1
06 | 926084 | TIMING SPROCKET | 1
07 | 924031 | FIXING PLATE | 1
08 | S99605 | BOLT M6X12 | 2
09 | S77601 | BOLT, FLANGE | 1
10 | 910267 | ROCKER ARM INLET | 1
10-1 | 910319 | NUT, HEX | 2
10-2 | 910219 | BOLT, ADJUSTING | 2
11 | 910268 | ROCKER ARM EXHAUST | 1
11-1 | 910319 | NUT, HEX | 2
11-2 | 910219 | BOLT, ADJUSTING | 2
12 | 910420 | SHAFT, ROCKER ARM | 2
13 | 910331 | GASKET, CYLINDER HEAD | 1
14 | 910289 | COVER, HEAD CYLINDER | 1
15 | 924019 | BOLT M7X31 | 4
16 | 910528 | SPARK PLUG (NGK DCPR8E) | 1
17 | S96806 | BOLT, CAM CHAIN TENSIONER | 1
18 | W99818 | WASHER | 1
19 | 926143 | THERMOSTAT COVER | 1
20 | 924294 | THERMOSTAT COMP. | 1
21 | S24616 | BOLT, FLANGE M6X20 | 2
22 | S96605 | BOLT, FLANGE | 1
23 | 925115 | WASHER | 1
24 | 926781 | INTAKE PIPE(PLASTIC) | 1
25 | 910305 | SEAL | 1
26 | 926101 | RUBBER TUBE | 1
27 | R66004 | CLAMP ∮60X10t | 2
28 | S20829 | BOLT, FLANGE M8X25 | 2
29 | 926024Y | FUEL INJECTOR | 1
30 | 926030 | INJECTOR CLIP | 1
31 | 926153 | FUEL RAIL | 1
32 | S24604 | BOLT,FLANGE M6X12 | 1
Total : 47

## 103
103 | CYLINDER |  |  | VTH-DE
Item No. | Part No. | Description | Q'ty | Amend | Note
01 | 926784 | GASKET, CYLINDER | 1
02 | S99010 | BOLT 177L | 2
03 | P40301 | PIN, DOWEL | 4
04 | S95607 | STUD | 2
05 | 926780 | CYLINDER ASSY. | 1
06 | GA504NT01 | NUT, FLANGE M6 | 2
07 | S99009 | BOLT 190L | 2
08 | 926783 | GASKET, CYLINDER HEAD | 1
09 | 924013 | GASKET | 1
10 | 910577 | ADJUSTER ASSY., TENSIONER | 1
11 | S79602 | SCREW, SOCKET HEAD M6x16 | 2
12 | 926022Y | COOLANT TEMPERATURE SENSOR | 1
13 | 924038 | CAM CHAIN TENSIONER | 1
14 | 924857 | CAM CHAIN GUIDE | 1
15 | 924801 | TIMING CHAIN | 1
16 | 924666 | WATER PIPE, WATER PUMP | 1
17 | R66701 | CLIP | 2
18 | S20617 | BOLT, FLANGE M6X25 | 2
19 | W99010 | WASHER ∮10.5X∮22X3.5t | 4
20 | 924833 | CLAMP ＂ P ＂ | 1
21 | 926219 | CLIP "A" | 1
22 | S24604 | BOLT,FLANGE M6X12 | 3
23 | 926221 | CLIP "B" | 1
Total : 23

## 104
104 | TRANSMISSION SYSTEM ASSY. |  |  | VTH-DE
Item No. | Part No. | Description | Q'ty | Amend | Note
01 | 924218 | SHAFT, SEC DRIVEN OUTPUT FRONT | 1
02 | 924205 | SHAFT,SEC DRIVEN OUTPUT REAR | 1
03 | 925472 | UNIVERSAL JOINT ASSY. | 1
03-1 | 925494 | GREASE NIPPLE | 1
04 | 925472 | UNIVERSAL JOINT ASSY. | 1
04-1 | 925494 | GREASE NIPPLE | 1
05 | 924214 | BRG. SEC DRIVEN GEAR, MDL(30X50X17) | 1
06 | 924228 | BRG. SEC DRIVEN OUTPUT SFT FR | 3
07 | 924229 | OIL SEAL, DRIVEN SFT, FR | 2
08 | W99826 | WASHER φ18Xφ30X3t | 2
09 | D9900017 | YOKE, FR DRIVE OUTPUT | 1
10 | N33804 | NUT, HEX HEAD M18X1.5 | 2
11 | W99509 | SHIM, SEC. DRIVEN SHAFT φ25Xφ34X0.05t | 1
11A | W99510 | SHIM, SEC. DRIVEN SHAFT φ25Xφ34X0.1t | 1
11B | W99511 | SHIM, SEC. DRIVEN SHAFT φ25Xφ34X0.3t | 1
11C | W99512 | SHIM, SEC. DRIVEN SHAFT φ25Xφ34X0.5t | 1
11D | W99517 | SHIM, REVERSE SHAFT | 1
12 | 924217 | RING, SEC DRIVEN BRG, MDL | 1
13 | 924204 | BEVEL GEAR, SEC DRIVE BEVEL (21T) | 1
14 | W99305 | WASHER | 1
15 | N33802 | NUT | 1
16 | 925346 | SHAFT, PROPELLER REAR | 1
17 | 926163 | CONNECTING SHAFT SEAT | 1
18 | 925345 | SHAFT, PROPELLER | 1
19 | S21007 | BOLT M10X1.25X20 | 14
20 | 925673 | SPRING, RETURN | 1
21 | 925333 | SPRING | 1
Total : 27

## 105
105 | L CRANK CASE COVER(1) |  |  | VTH-DE
Item No. | Part No. | Description | Q'ty | Amend | Note
01 | 924184 | BEARING 20X52X15 | 1
02 | 924070 | BEARING φ25Xφ47X8 | 1
03 | 924073 | OIL SEAL φ25Xφ36X6 | 1
04 | 924072 | SPACER | 1
05 | 924071 | O-RING φ2.5Xφ43.5 | 1
06 | 924075 | RETAINER, CRANK CASE COVER | 1
07 | 924074 | O-RING φ2.4Xφ14.8 | 1
09 | 924707 | SPACER | 1
10 | N10203 | NUT | 1
11 | 924708 | CAP | 1
12 | S24616 | BOLT, FLANGE M6X20 | 3
13 | 924154 | OIL PRESSURE VALVE | 1
14 | W99823 | WASHER | 1
Total : 13

## 106
106 | R CRANK CASE |  |  | VTH-DE
Item No. | Part No. | Description | Q'ty | Amend | Note
01 | 924337 | PIPE, BREATHE | 1
02 | 924047 | PLATE, OIL GUIDE | 1
03 | S24604 | BOLT,FLANGE M6X12 | 3
04 | GA504PN02 | PIN, DOWEL 6.5x9x10 | 2
05 | D9900064 | PUMP, ENGINE OIL | 1
06 | GA502SC01 | BOLT 6X25 | 3
07 | 924147 | WASHER, DRIVEN GEAR | 3
08 | 924148 | PIN, DOWEL | 1
09 | D9900065 | GEAR, DRIVEN | 1
10 | 924149 | ＂C＂ RING | 1
11 | 924150 | STRAINER, ENGINE OIL | 1
12 | S43501 | BOLT | 2
13 | 924152 | O-RING | 1
14 | 924151 | CAP, OIL STRAINER | 1
15 | S24605 | BOLT,FLANGE M6X25 | 4
16 | W99433 | WASHER ∮14.2X∮1.5 | 1
17 | 924326 | DRAIN PLUG BOLT | 1
18 | S21810 | BOLT, FLANGE | 4
19 | S21811 | BOLT, FLANGE | 3
20 | S24602 | BOLT, FLANGE M6X50 | 7
21 | 924168 | O-RING φ30Xφ44X7 | 1
22 | 924179 | BEARING φ30Xφ62X23.8 | 1
23 | 924184 | BEARING 20X52X15 | 1
24 | 926212A | BEARING(INCLUDING SPACER) | 1
25 | 927315 | BEARING | 1
26 | 924118 | PIN, DOWEL | 1
27 | 924117 | GEAR, DRIVEN | 1
28 | W99011 | GASKET t 2.5 | 1
29 | S21007 | BOLT M10X1.25X20 | 1
Total : 29

## 107
107 | CRANKCASE |  |  | VTH-DE
Item No. | Part No. | Description | Q'ty | Amend | Note
01 | 926796A | CRANKCASE | 1
02 | 927323 | COVER , CRANKCASE LH | 1
03 | 927060 | COVER , CRANKCASE RH | 1
04 | 925465C | CLUTCH COVER | 1
05 | 924185 | CHUCK, BEARING | 2
06 | S46603 | SCREW M6XP1.0X12 | 2
07 | S24627 | BOLT, FLANGEM6X74L | 1
08 | P40301 | PIN, DOWEL | 6
09 | S24610 | BOLT, FLANGE M6X40 | 26
10 | 924051 | GASKET, CLUTCH COVER | 1
11 | W99821 | WASHER | 1
12 | GA504SC12 | BOLT, FLANGE 8X12 | 1
13 | 924166 | BEARING 12X32X10 | 1
14 | R01901 | “C” RING | 1
15 | 925115 | WASHER | 1
16 | 924055 | GASKET | 1
17 | 924808 | GASKET | 1
18 | S24626 | BOLT, FLANGE M6X48 | 2
19 | GA504WS04 | WASHER, SPRING 6*12*1.5 | 2
20 | 927034 | HEAT INSULATION | 1
Total : 20

## 108
108 | THROTTLE BODY COMP. |  |  | VTH-DE
Item No. | Part No. | Description | Q'ty | Amend | Note
01 | 926773Y | THROTTLE BODY COMP. | 1
01-1 | 926179 | THROTTLE BODY (TPS) | 1
01-2 | 927945 | TEMPERTURE- MANIFOLD AIR PRESSURE(T-MAP) | 1
01-3 | 927946 | BOLT(T-MAP) | 1
01-4 | 927943 | IDLE SPEED CONTROL(ISC) | 1
01-5 | 927944 | BOLT (ISC) | 2
02 | 926114 | SEAL | 1
03 | 926113 | QUADRANT COVER | 1
04 | S70403 | SCREW, SOCKET HEAD M4X8 | 4
05 | 925697 | CABLE STUD | 1
Total : 10

## 109
109 | CRANKSHAFT SET |  |  | VTH-DE
Item No. | Part No. | Description | Q'ty | Amend | Note
01 | 927361YA | CRANKSHAFT SET . | 1
02 | 927316 | GEAR ASSY., DRIVEN | 1
04 | 926081 | FIXED SHAFT | 1
04-1 | 925234 | KEY 25x14x4 | 1
05 | 926052A | PISTON SET | 1
06 | 926177A | PISTON RING SET | 1
Total : 6

## 110
110 | MOTOR STARTING、FLYWHEEL MAGNETO、ECU |  |  | VTH-DE
Item No. | Part No. | Description | Q'ty | Amend | Note
01 | 925668 | CLUTCH ASSY.(STARTING) | 1
02 | 926023YHA | ECU | 1
03 | 910715M | IGNITION COIL, F. CYN. | 1
03-1 | 926752 | SPARK PLUG CONNECTOR | 1
04 | S70402 | SCREW, SOCKET HEAD M4X25 | 2
05 | S70607 | SCREW, SOCKET HEAD M6X20 | 4
06 | 927991A | FLYWHEEL MAGNETO ASSY. | 1 |  | (W/O EPS)
06-1 | 926715 | ROTOR ASSY. | 1
06-2 | 927995A | STATOR ASSY. | 1 |  | (W/O EPS)
06-2-1 | 925809 | FIXING PLATE | 1
06-2-2 | S99616 | BOLT, FLANGE M6X36 | 3
07 | S70811 | BOLT M8X20 | 6
10 | S13502 | SCREW,CROSS RECESSED,PAN HEAD M5X10 | 3
11 | 926799 | START MOTOR ASSY. | 1
12 | S24605 | BOLT,FLANGE M6X25 | 2
13 | 926748 | GEAR SENSOR ASSY. | 1
13-1 | 924246 | CONTACT PIN, SWITCH, GEAR SELECT | 2
13-2 | 925858 | SPRING , SWITCH, GEAR SELECT | 2
14 | S79501 | SCREW, SOCKET HEAD M5x16 | 2
15 | D9900040 | KEY | 1
16 | N10803 | NUT, FLANGE | 1
17 | 924282 | NO.2 CLAMP | 1
18 | 514410 | CLAMP | 3
Total : 23

## 111
111 | L CRANK CASE ( 1 ) |  |  | VTH-DE
Item No. | Part No. | Description | Q'ty | Amend | Note
01 | D9900066 | CHAIN WHEEL WATER PNMP. | 1
02 | W99412 | GASKET 14X32X1 | 1
03 | W99430 | WASHER 12.3x22x1t | 1
04 | 924393 | RETAINER, WATER PUMP | 1
05 | S70602 | SCREW, HEX. SCCKET M6X1.0X25L | 2
06 | W99616 | GASKET | 1
07 | 924231 | STOPPER, GEAR SHAFT CAM | 1
08 | 924233 | SET SCREW ,GEAR CAM STOP DOG | 1
09 | 924232 | SPRING | 1
10 | W99617 | WASHER, SPRING ABATEMENT | 1
11 | N10601 | NUT, FLANGE 6mm | 1
12 | 924374 | STUD, OIL FILTER | 1
13 | 924153 | ENGINE OIL FILTER | 1
14 | 924048 | PLATE, OIL GUIDE | 1
15 | S24604 | BOLT,FLANGE M6X12 | 1
16 | 924112 | PIN (NO.2 STARTING IDLER) | 1
17 | 924110 | GEAR | 1
18 | 924111 | PIN (NO.1 STARTING IDLER) | 1
19 | 926089 | GEAR, STARTING IDLER(14T-44T) | 1
20 | 925690 | SHIFT CAMSHAFT COMP | 1
21 | W99218 | WASHER | 2
22 | R00703 | ＂C＂ RING | 2
23 | 926164 | SECONDARY DIAL POLE | 1
24 | W99433 | WASHER ∮14.2X∮1.5 | 1
26 | S24627 | BOLT, FLANGEM6X74L | 3
27 | S21812 | BOLT, FLANGE M8X97.5L | 1
28 | S24602 | BOLT, FLANGE M6X50 | 3
29 | 924739 | BUSHING | 1
30 | 925826A | OIL PRESSURE SENSOR COMP. | 1
30-1 | 925826 | OIL PRESSURE SENSOR | 1
30-2 | W99020 | WASHER | 1
30-3 | S96201 | BOLT, TRANSFER M14X12 | 1
32 | 926161 | GEAR STOPPER | 1
33 | 925737 | PIN, GEAR STOPPER | 1
34 | W99218 | WASHER | 1
35 | R00703 | ＂C＂ RING | 1
Total : 36

## 112
112 | L CRANK CASE ( 2 ) |  |  | VTH-DE
Item No. | Part No. | Description | Q'ty | Amend | Note
01 | 927315 | BEARING | 1
02 | 924163 | BEARING | 1
03 | 924068 | OIL SEAL φ34Xφ52X6 | 1
04 | 925664 | RETAINER, CRANK CASE LH | 1
05 | S46601 | SCREW M6X12 | 3
06 | P30303 | PIN, DOWEL | 1
07 | D9900071 | CHAIN WHEEL, WATER PUMP | 1
08 | 924351 | CHAIN, WATER PUMP | 1
09 | 924718 | WASHER | 1
10 | 924366 | WASHER | 1
11 | 924235 | FORK POLE | 1
12 | 924237 | FORK | 1
13 | 924364 | THRUST BEARING | 1
14 | 927374 | CAM ASSY, GEAR SHAFT | 1
14-1 | R00206 | “C” CLIP | 5
15 | R00206 | “C” CLIP | 1
16 | W99517 | SHIM, REVERSE SHAFT | 1
17 | 924186 | SHAFT, REVERSE GEAR | 1
18 | 924636 | FORK, REVERSE GEAR | 1
19 | R00501 | “C” CLIP | 1
20 | W99709 | WASHERφ17X30X1t | 3
21 | 924643 | BEARINGφ17xφ24x15 | 1
22 | 925052 | IDLER GEAR(28T) | 1
23 | 924182 | BEARINGΦ25x52x15 | 1
24 | 924185 | CHUCK, BEARING | 2
25 | 924699 | SPRING, FORK | 1
26 | 925165 | GEAR COMP, TRANSMISSION(31T) | 1
27 | 925305 | GEAR(20T) | 1
28 | 924114 | BEARING 20X47X14 | 1
29 | 925558 | SHAFT, TRANSMISSION(26T) | 1
30 | 925307 | OUTPUT COUNTERSHAFT ASSY.(41T) | 1
31 | W99012 | WASHER | 1
32 | 924066 | BEARING φ35Xφ72X17 | 1
33 | W99413 | SHIM 24X48X1T | 2
33A | W99414 | SHIM 24X48X0.5T | 1
33B | W99415 | SHIM 24X48X0.3T | 1
33C | W99417 | SHIM 24X48X0.05T | 1
34 | 924203 | GEAR, SEC DRIVE BEVEL(17T) | 1
35 | W99304 | SHIM | 1
36 | N33803 | NUT, HEX HEAD | 1
37 | P40301 | PIN, DOWEL | 2
38 | 924645 | PIN, DOWEL | 1
39 | 924149 | ＂C＂ RING | 1
40 | 924700 | FORK SPRING | 1
41 | W99015 | WASHER | 2
42 | 926797B | RETAINING PLATE | 1
43 | W99437 | WASHER (∮34X∮46X0.3t) | 1
45 | S46603 | SCREW M6XP1.0X12 | 2
46 | 925746 | O RING ∮2X∮33 | 1
Total : 49

## 113
113 | FRONT DIFFERENTIAL ASSY.(LOCK) |  |  | VTH-DE
Item No. | Part No. | Description | Q'ty | Amend | Note
01 | 926220 | FRONT DIFFERENTIAL ASSY. | 1
01-01 | 925496 | UNIVERSAL JOINT ASSY. | 1
01-02 | 924380 | OIL SEAL φ52Xφ73X14 | 1
01-03 | R01301 | CLIP | 1
01-04 | 924606 | CLIP | 1
01-06 | 927025A | PINION, DRIVE.(CONTAIN BEARING) | 1
01-07 | 924384 | BEARING φ15Xφ21X12 | 1
01-08 | 910654 | GEAR BOX | 1
01-09 | P40102 | PIN, DOWEL 8.5X11X5.8L | 2
01-1-1 | 925494 | GREASE NIPPLE | 1
01-10 | 924886 | LOCK SLEEVE(19T) | 1
01-11 | 925337 | BEARING | 3
01-12 | 910522 | HOUSING FRONT DRIVE | 1
01-13 | GA556WS04 | SPRING WASHER 8*15*2.0 | 14
01-14 | S70810 | SCREW, SOCKET HEAD M8X1.25X36L | 8
01-15 | 925010 | OIL SEAL | 2
01-16 | 924982 | STEEL ROPE BRACKET | 1
01-17 | 924339 | SCREW | 1
01-18 | W99620 | WASHER, TDC φ16.2Xφ22.5X2t | 1
01-19 | 925353 | SPRING | 1
01-20 | 924887 | FORK, SHIFT | 1
01-21 | 924970 | SPRING, SHIFT | 1
01-22 | 924871 | ROD, SHIFT | 1
01-23 | 924971 | WASHER 1t | 2
01-24 | R10702 | ＂E＂ RING | 3
01-25 | W99307 | SHIM 0.1t | 2 |  | OPTION
01-25A | W99308 | SHIM 0.3t | 2 |  | OPTION
01-26 | 910589 | SLIP LIMITED GEAR ASSY. | 1
01-27 | 924261 | EXHAUST PIPE, BREATHE | 1
01-28 | R40802 | CLIP | 1
01-29 | 924264 | CASE, BREATHER | 1
01-30 | S70809 | SCREW, SOCKET HEAD M8X1.25X40L | 6
01-31 | S21815 | BOLT, FLANGE M8X1.25X50L | 2
01-32 | 924611 | BRACKET ASSY, SHIFT | 1
01-33 | W99218 | WASHER | 4
01-34 | 925673 | SPRING, RETURN | 1
01-37 | 924381 | OIL SEALφ12Xφ20X5 | 2
01-38 | 927078 | ROD, SHIFT | 1
01-39 | 927106 | FORK, SHIFT | 1
01-40 | 924970 | SPRING, SHIFT | 1
01-41 | 924981 | COVER, FRONT DRIVE | 1
01-42 | P40301 | PIN, DOWEL | 2
01-43 | 924382 | BEARING φ45Xφ68X12 | 1
01-44 | R00105 | CLIP | 1
01-45 | 924398 | SLEEVE, SHIFT (14T) | 1
01-46 | 924326 | DRAIN PLUG BOLT | 1
01-47 | W99433 | WASHER ∮14.2X∮1.5 | 1
01-49 | 925354 | SPRING | 1
01-50 | S20623 | BOLT M6X14 | 1
01-51 | W99621 | WASHER φ6.5Xφ13.2X1.3t | 1
02 | S20019 | BOLT, FLANGE M10X115L | 2
03 | GA551NT01 | NUT, SELFLOCK M10X10 | 2
04 | 925442Y | TRANSMISSION SHAFT (R)(BLACK) | 1
04-1 | 927278 | BOOT SET, TRANSMISSION SHAFT | 1
04-2 | 925685 | ＂C＂ CLIP ∮23.5 | 1
05 | 925441Y | TRANSMISSION SHAFT (L) | 1
05-1 | 927278 | BOOT SET, TRANSMISSION SHAFT | 1
05-2 | 925685 | ＂C＂ CLIP ∮23.5 | 1
06 | 926225 | BOOT, PROPELLER SHAFT | 1
Total : 59

## 114
114 | REAR DIFFERENTIAL ASSY. |  |  | VTH-DE
Item No. | Part No. | Description | Q'ty | Amend | Note
01 | 926140C | REAR DIFFERENTIAL ASSY. | 1
01-1 | 925792A | HOUSING SET, RR FINAL DRIVE | 1
01-10 | 925452 | GEAR, FINAL DRIVEN | 1
01-11 | W99531 | SHIM φ45.5Xφ54X0.5t | 1
01-11A | W99529 | SHIM φ45.5Xφ54X0.1t | 2
01-11B | W99530 | SHIM φ45.5Xφ54X0.05t | 1
01-12 | 924268 | BEARING φ45xφ75x16 | 1
01-13 | 925642 | CASE, REAR FINAL DRIVEN RH | 1
01-14 | S21813 | SCREW | 9
01-15 | 924275 | OIL SEAL φ42xφ62x9 | 1
01-16 | 924963 | JOINT PLATE(L) | 1
01-18 | S21010 | BOLT | 4
01-3 | 924273 | O-RING φ3.175.4 | 1
01-4 | 924252 | JOINT, REAR FINAL DRIVE | 1
01-5 | 926171 | PIPE, BREATHER | 1
01-6 | R40002 | CLIP | 1
01-7 | 924966 | JOINT PLATE(R) | 1
01-8 | 924271 | ＂O＂ RING φ2.3Xφ158.3 | 1
01-9 | W99427 | SHIM φ40Xφ50X0.5T | 1
01-9A | W99425 | SHIM φ40Xφ50X0.1T | 2
01-9B | W99426 | SHIM φ40Xφ50X0.05T | 1
02 | 926175Y | REAR TRANSMISSION SHAFT (L) | 1
02-1 | 927279 | BOOT SET, TRANSMISSION SHAFT | 1
02-2 | 925250 | ＂C＂ CLIP | 1
03 | 926176Y | REAR TRANSMISSION SHAFT (R) | 1
03-1 | 927279 | BOOT SET, TRANSMISSION SHAFT | 1
03-2 | 925250 | ＂C＂ CLIP | 1
04 | 925449 | ＂O＂ RING φ3Xφ30.2 | 2
05 | 518739 | CLAMP L200 | 2
1-1-1 | 513426Y | DISC, BRAKE 180mm | 1
1-1-10 | W99710 | WASHER | 1
1-1-11 | N33701 | NUT | 1
1-1-12 | 925617 | DUST GUARD COVER | 1
1-1-2 | S72005 | SCREW, SOCKET M10X20L | 4
1-1-3 | 925792 | HOUSING, RR FINAL DRIVE | 1
1-1-4 | 924964 | SHAFT, REAR FINAL DRIVE | 1
1-1-5 | 925001 | BEARING | 1
1-1-6 | 924968 | O-RING Φ31.7XΦ2.5 | 1
1-1-7 | R01802 | ＂ C ＂ CLIP | 1
1-1-8 | 924969 | OIL SEAL | 1
1-1-9 | 924965 | SEAT, LOCK | 1
1-2 | 926139A | CASE SET, REAR FINAL GEAR | 1
1-2-1 | 924261 | EXHAUST PIPE, BREATHE | 1
1-2-11 | 925355 | BEARING φ28Xφ68X18 | 1
1-2-12 | 924255 | RING SNAP | 1
1-2-13 | 924254 | RING SNAP | 1
1-2-14 | S95003 | STUD | 4
1-2-15 | N10001 | NUT | 4
1-2-2 | W99620 | WASHER, TDC φ16.2Xφ22.5X2t | 2
1-2-3 | 924339 | SCREW | 2
1-2-4 | 924274 | OIL SEAL φ38Xφ54X6 | 1
1-2-5 | W99621 | WASHER φ6.5Xφ13.2X1.3t | 1
1-2-6 | S21605 | BOLT, FLANGE M6X10 | 1
1-2-7 | 924270 | BEARING φ40Xφ50X20 | 1
1-2-8 | 924269 | BEARING φ20xφ28x23 | 1
1-2-9 | 925450 | GEAR(UMBRELLA) | 1
Total : 56

## 115
115 | C.V.T. |  |  | VTH-DE
Item No. | Part No. | Description | Q'ty | Amend | Note
01 | 927061 | FACE, FIXED DRIVE | 1
02 | 927377 | SHEAVE, MOVABLE DRIVE ASSY. | 1
02-1 | 924512 | PLATE, MOVABLE DRIVE FACE | 1
02-2 | 925343 | SPACER, MOVABLE DRIVE SHEAVE | 1
02-3 | 492950A | ROLLER COMP., MOVABLE DRIVE SHEAVE (19g)(8 PCS) | 1
02-4 | 493190 | SLIDING PAD | 4
02-5 | 924510 | OIL SEAL | 2
03 | 924161A | V/S BELT | 1
04 | 924521 | SPACER | 1
05 | 924162 | OIL SEAL | 1
06 | 924163 | BEARING | 1
07 | 926173 | CLUTCH HOUSING ASSY. | 1
08 | N33805 | NUT | 1
09 | 927160 | UNIDIRECTIONAL CLUTCH | 1
10 | 924834 | CLUTCH ASSY. | 1
10-1 | 492184 | WASHER | 1
11 | D9900018 | PULLEY, DRIVEN ASSY. | 1
12 | 924520 | O-RING | 1
13 | 924523 | NUT | 2
14 | 925733 | AIR DEFLECTOR | 1
15 | 927047 | AIR COWLING | 1
16 | S24616 | BOLT, FLANGE M6X20 | 2
17 | W99616 | GASKET | 2
Total : 23

## 116
116 | MUFFLER ASSY. |  |  | VTH-DE
Item No. | Part No. | Description | Q'ty | Amend | Note
01 | 926094 | MUFFLER ASSY. | 1
01-1 | 926183 | EXHAUST PIPE COMP. | 1
01-1-1 | 926181 | EXHAUST PIPE | 1
01-1-2 | 910695 | PROTECTOR COVER | 2
01-1-3 | 926180 | PROTECTOR COVER | 1
01-1-4 | 910689 | PROTECTOR COVER | 1
01-1-5 | 910609 | SPRING | 4
01-1-6 | 911179 | CLAMP | 5
01-2 | 926197 | BODY COMP., MUFFLER | 1
01-2-1 | 926190 | BODY, MUFFLER | 1
01-2-2 | 926199 | PROTECTOR COVER | 1
01-2-3 | 910601 | PROTECTOR COVER | 1
01-2-4 | 910485 | REAR COVER, ORNAMENTAL | 1
01-2-5 | 910602 | SCREW SET, COVER | 10
01-2-6 | 910597 | BOLT SET, HEX. SOCKET | 3
01-2-7 | 910549 | CLAMP | 1
01-2-8 | 910542 | GASKET, PLUMBAGO | 1
02 | 910387 | GASKET, EXHAUST PIPE | 1
03 | 910714Y | O2 SENSOR | 1
04 | N10801 | NUT, FLANGE 8mm | 2
05 | S20814 | BOLT, FLANGE M8X1.25X20L | 2
06 | GA556WS04 | SPRING WASHER 8*15*2.0 | 2
Total : 22

## 117
117 | AIR CLEANER ASSY. |  |  | VTH-DE
Item No. | Part No. | Description | Q'ty | Amend | Note
01 | 926053 | AIR CLEANER ASSY. | 1
01-1 | 925003A | COVER SET, AIR CLEANER | 1
01-10 | 925121 | TUBE | 1
01-11 | R36401 | CLIP | 1
01-2 | GA557SC12 | SCREW, PAN HEAD M5X10 | 1
01-3 | 923278 | ＂S＂ CLIP | 4
01-4 | R40101 | HOSE CLAMP BATTEN | 1
01-5 | 924733 | TWO THROUGH -HOLE | 1
01-6 | 926120 | CLIP | 1
01-7 | R66802 | CLIP | 1
01-8 | 925281 | HEAT INSULATION | 1
01-9 | 925041 | FILTER | 1
02 | 924691A | BRACKET, AIR CLEANER | 1
02-1 | 924743 | HEAT INSULATION | 1
03 | W99605 | WASHER M6 | 2
04 | R40501 | CLIP | 1
05 | R40201 | CLIP | 1
06 | 924692 | TWO INTAKE DUCTS LH. | 1
07 | S20603 | BOLT, FLANGE M6X12 | 4
08 | 924684 | NUT, SPECIAL | 1
09 | 518739 | CLAMP L200 | 1
Total : 21

## 118
118 | RADIATOR ASSY.、COOLING FAN |  |  | VTH-DE
Item No. | Part No. | Description | Q'ty | Amend | Note
01 | 926128YA | RADIATOR ASSY. | 1
01-1 | 926128Y | RADIATOR COMP. | 1
01-1-1 | 924798 | CAP, RADIATOR ASSY. | 1
01-1-2 | 925533 | AQUEDUCT | 1
01-2 | 924940 | COOLING FAN ASSY. | 1
01-3 | 925435 | TAP SCREW | 1
01-4 | S20611 | BOLT, HEX HEAD M6X20 | 4
01-5 | S20617 | BOLT, FLANGE M6X25 | 2
01-6 | D9900055 | COVER, COOLING FAN | 1
02 | 925535 | BRACKET | 1
03 | GA555SC05 | BOLT, OUTLET M6X1.0X16L | 7
04 | 925019 | BRACKET(L) | 1
05 | 925018 | BRACKET(R) | 1
06 | 402129 | WASHER, RUBBER | 4
07 | S20814 | BOLT, FLANGE M8X1.25X20L | 2
08 | GA556WS04 | SPRING WASHER 8*15*2.0 | 2
09 | 925620 | HOSE, OUTLET | 1
10 | 925542 | HOSE, INLET | 1
11 | R65603 | CLIP | 1
12 | R66701 | CLIP | 3
13 | 925540 | HOSE | 1
14 | 518739 | CLAMP L200 | 2
15 | R40201 | CLIP | 5
16 | 924674 | HOSE | 1
17 | 925020 | RESERVOIR ASSY. | 1
18 | 924642 | RESERVOIR CAP | 1
19 | 925128 | BRACKET(A) | 1
20 | 925619 | BRACKET | 1
21 | S21008 | BOLT M10X20 | 1
22 | 925175 | HOSE | 1
23 | 925265 | HOSE | 1
24 | 925570 | PLUG | 1
25 | 925411Y | OIL RADIATOR ASSY. | 1
26 | 925416 | PIPE , ENGINE OIL(R) | 1
26-1 | 927268 | PROTECTION TUBE (R) 460 mm | 1
27 | 925415 | PIPE , ENGINE OIL(L) | 1
27-1 | 927267 | PROTECTION TUBE (L) 400 mm | 1
28 | 925414 | PROTECTOR, OIL RADIATOR | 2
30 | 925436 | BRACKET(UPPER) | 1
31 | 925437 | BRACKET(LOWER) | 1
32 | S21605 | BOLT, FLANGE M6X10 | 6
33 | S70609 | SCREW, SOCKET HEAD M6x16 | 4
34 | GA555SC05 | BOLT, OUTLET M6X1.0X16L | 4
35 | 402129 | WASHER, RUBBER | 4
36 | 924710 | O-RING φ2.4Xφ12.3 | 4
37 | S95602 | STUD M6X18 | 4
38 | GA504WS04 | WASHER, SPRING 6*12*1.5 | 4
39 | N10605 | NUT | 4
40 | 518740 | CLAMP L300 | 2
41 | S20004 | BOLT,FLANGE M10X30 | 1
42 | R66803 | CLIP | 2
Total : 51

## 119
119 | WIRING HARNESS、LOCK ASSY. |  |  | VTH-DE
Item No. | Part No. | Description | Q'ty | Amend | Note
01 | 926831 | WIRING HARNESS | 1 |  | FOR W/O EPS
02 | 923437 | REED | 1
03 | 928704 | LOCK ASSY. | 1
03-1 | 924457-S | LOCK SET, STEERING | 1
03-1-1 | 924459 | LOCK SET, STEERING CAP | 1
03-2 | 910744-S | LOCK SET, IG SW. | 1
03-3 | 440744-S | LOCK SET, SEAT | 1
03-4 | 925851-S | LOCK SET, FUEL CAP | 1
04 | S96601 | SCREW, SPECIAL | 2
05 | 927765 | OUT RING | 1
06 | S70607 | SCREW, SOCKET HEAD M6X20 | 2
07 | 923423 | BLANK KEY RH. | 1
08 | 923424 | BLANK KEY LH. | 1
09 | 926713 | FUSE WIRING HARNESS | 1
09-1 | 926708 | MINI FUSE, 10A | 6
09-2 | 926709 | MINI FUSE, 15A | 2
09-3 | 926710 | MINI FUSE, 20A | 2
09-4 | 927782 | MINI RELAY | 3
10 | 518739 | CLAMP L200 | 4
11 | 518739 | CLAMP L200 | 3
12 | 518740 | CLAMP L300 | 6
13 | 924484A | HARNESS, EARTH | 1
14 | 926711 | FUSE BOX BRACKET | 1
15 | 925853 | ADAPTER(FOR OIL PRESSURE SENSOR) | 1
16 | 924264A | CASE, BREATHER | 1
17 | 926717 | TILT SW | 1
18 | S79501 | SCREW, SOCKET HEAD M5x16 | 2
19 | S96505B | BOLT | 6
20 | 910758 | BRACKET | 1
21 | S21809 | BOLT M8X1.25X18L | 2
Total : 30

## 120
120 | BATTERY、HORN、RELAY、RECTIFIER |  |  | VTH-DE
Item No. | Part No. | Description | Q'ty | Amend | Note
01 | 440809 | HORN COMP | 1
02 | 927880 | BRACKET | 1
03 | 926743 | SHIFT GEAR CONTROLLER | 1
04 | 925816 | CABLE COMP. (NEGATIVE) | 1
05 | 924943 | CUSHION | 1
06 | 927801 | STARTING TERMINAL CABLE COMP. | 1
07 | 924423A | BATTERY 12V 18AH | 1
08 | GA510SC03 | SCREW, HEX. HEAD M6X16 | 1
09 | 926747 | RECTIFIER(6 SCR) | 1
10 | 929718 | RELAY, STARTING MOTOR | 1
10-1 | 552813 | FUSE, 30A | 1
11 | S70609 | SCREW, SOCKET HEAD M6x16 | 2
13 | 924942 | BRACKET | 1
14 | GA555SC05 | BOLT, OUTLET M6X1.0X16L | 2
15 | GF514TH02 | CUSHION | 2
16 | GF5140001 | BAND | 1
17 | 925873 | POWER SOURCE | 1
17-1 | 925874 | CAP, RUBBER | 1
18 | 552856 | PULSE REGULATOR | 1
19 | 910810 | BRAKE PRESSURE FAIL LAMP | 1
Total : 20

## 121
121 | HOLDER, BOX |  |  | VTH-DE
Item No. | Part No. | Description | Q'ty | Amend | Note
01 | GA5100004A | RELAY | 2
01-1 | 924453 | BUSH, RUBBER | 1
02 | 441066 | RELAY(20A, NC) | 1
02-1 | 924453 | BUSH, RUBBER | 1
03 | 925961 | RELAY, TURN SIGNAL | 1
03-1 | 924454 | BUSH, RUBBER | 1
04 | 925802 | TOOL BAG | 1
05 | 924934 | BRACKET | 1
06 | S24603 | BOLT, FLANGE M6x16 | 1
07 | 926719 | DIAGNOSTIC TOOL | 1 |  | OPTION
Total : 10

## 122
122 | ENGINE BUFFER ACCESSORY |  |  | VTH-DE
Item No. | Part No. | Description | Q'ty | Amend | Note
01 | N10804 | NUT M8X1.25 | 7
02 | S20020 | BOLT, FLANGE M10X186.5L | 1
03 | S20011 | BOLT M10X1.25X205L | 1
04 | 925255 | BUSH CAKE | 3
05 | 925263 | BRACKET(L) | 1
06 | 925264 | BRACKET(R) | 1
07 | GA551NT01 | NUT, SELFLOCK M10X10 | 3
08 | 925235B | BUSH COMP. ∮45.5 | 1
09 | W99011 | GASKET t 2.5 | 1
10 | 926222 | BRACKET(ENGINE) | 1
11 | 925696B | BUSH COMP. | 1
12 | S20044 | BOLT M10X1.25X310L | 1
13 | 926223 | BRACKET(MAIN FRAME) | 1
Total : 13

## 123
123 | SERVOMOTOR ASSY. |  |  | VTH-DE
Item No. | Part No. | Description | Q'ty | Amend | Note
01 | 925167 | SERVOMOTOR ASSY. | 1
02 | 926720 | LOCK CONTROLLER | 1
03 | 927741 | LOCK SWITCH | 1
04 | 519005 | CABLE, TRANSFER SHIFT | 1
05 | 513078 | CABLE, TRANSFER SHIFT(LOCK) | 1
06 | W99433 | WASHER ∮14.2X∮1.5 | 2
Total : 6

## 124
124 | EPS ASSY.(FOR EPS) |  |  | VTH-DE
Item No. | Part No. | Description | Q'ty | Amend | Note
01 | 927823A | EPS GEAR BOX | 1
01-1 | 925996 | “O” RING | 1
01-2 | 925993 | SPACER | 1
01-3 | 925994 | COUPLER | 1
02 | 925908 | CONTROLLER | 1
02-1 | 927856 | SIGNAL WIRING | 1
02-2 | 927857 | POWER WIRING | 1
03 | 925911 | MOTOR | 1
04 | S20802 | BOLT, FLANGE M8X30L | 3
05 | S70811 | BOLT M8X20 | 3
06 | N10805 | NUT, FLANGE | 2
Total : 11

## 125
125 | REAR DIFFERENTIAL BUFFER ACCESSORY(FOR SHAFT BRAKE) |  |  | VTH-DE
Item No. | Part No. | Description | Q'ty | Amend | Note
01 | 925683A | REAR SUPPORT BRACKET COMP. (Ⅱ) | 1
02 | S20049 | BOLT | 1
03 | GA556WS06 | WASHER, SPRING 10*18*2.5 | 3
04 | GA551NT01 | NUT, SELFLOCK M10X10 | 3
05 | S21010 | BOLT | 6
06 | 925769 | BRACKET | 2
07 | S20028 | BOLT M10X70L | 1
08 | 925771 | FRONT SUPPORT BRACKET(UPPER) | 1
09 | 925119 | BUSH COMP. | 1
10 | S21013 | BOLT, FLANGE M10X65 | 1
11 | GA558NT02 | NUT, SELFLOCK 8X7.5 | 2
Total : 11

## 201
201 | SPEEDOMETER |  |  | VTH-DE
Item No. | Part No. | Description | Q'ty | Amend | Note
01 | 927952 | SPEEDOMETER ASSY. | 1
02 | 513115 | COVER, HANDLE BAR, FRONT | 1
03 | 513125-M3 | SPEEDOMETER STEADY(BROACH) | 1
04 | 512663 | BRACKET | 1
05 | S50401 | SCREW TAPPING M4X12 | 9
06 | GA552NT01 | NUT, SPRING M4 | 8
07 | GA555SC05 | BOLT, OUTLET M6X1.0X16L | 4
08 | 514410 | CLAMP | 1
09 | GA552WS05 | WASHER 5.2X10X0.8 | 2
10 | W10501 | SPRING WASHER φ5.2*8.7*1.2t | 2
11 | GA552NT05 | NUT, FLANGE M5 | 2
12 | 512658 | SPEED SENSOR | 1
Total : 12

## 202
202 | HEAD LAMP ASSY. |  |  | VTH-DE
Item No. | Part No. | Description | Q'ty | Amend | Note
01 | 926817 | HEAD LAMP ASSY. | 2
01-1 | 926847 | MAIN-BEAM HEAD LAMP | 2
01-2 | 926848 | DIPPED-BEAM HEAD LAMP | 2
01-3 | 450058 | BULB 55W | 2
01-4 | 515391 | WIRING ASSY, HEAD LAMP | 2
01-5 | 514026 | BULB 5W | 1
02 | 925917 | TURN SIGNAL LAMP COMP., LH. | 1
02-1 | 514030 | BULB 10W | 1
02-2 | 927715 | LENS, TURN SIGNAL LH. | 1
03 | 925954 | TURN SIGNAL LAMP COMP., RH. | 1
03-1 | 514030 | BULB 10W | 1
03-2 | 927716 | LENS, TURN SIGNAL RH. | 1
Total : 12

## 203
203 | REAR LAMP ASSY. |  |  | VTH-DE
Item No. | Part No. | Description | Q'ty | Amend | Note
01 | 925960 | REAR LAMP COMP | 2
02 | N10603 | NUT, SPRING M6 | 4
03 | W99605 | WASHER M6 | 4
04 | 925919 | NUMBER-PLATE LAMP | 1
04-1 | 927717 | BULB 12V 5W | 1
04-2 | 927718 | WIRING SET, NUMBER-PLATE LAMP | 1
05 | GA552WS05 | WASHER 5.2X10X0.8 | 1
06 | W10501 | SPRING WASHER φ5.2*8.7*1.2t | 1
07 | GA552NT05 | NUT, FLANGE M5 | 1
08 | GA510SC10 | SCREW, HEX. HEAD M5X20 | 1
09 | 518739 | CLAMP L200 | 3
10 | 518739 | CLAMP L200 | 1
11 | 514410 | CLAMP | 1
Total : 13

## 204
204 | FRAME |  |  | VTH-DE
Item No. | Part No. | Description | Q'ty | Amend | Note
01 | 511352 | MAIN FRAME | 1
02 | 511925A | PROTECTOR, FRONT(PLASTIC) | 1 |  | OPTION
03 | 511926 | PROTECTOR, REAR(PLASTIC) | 1 |  | OPTION
04 | 511300 | FRONT INTERNAL FENDER, LH. | 1
05 | 514913 | FRONT INTERNAL FENDER, RH. | 1
06 | 514938 | BRACKET FRONT LH., FRONT BODY COVER | 1
07 | 514939 | BRACKET FRONT RH., FRONT BODY COVER | 1
08 | 516061 | BRACKET, MIDDLE LH., FRONT BODY COVER | 1
09 | 514901 | BRACKET, MIDDLE RH., FRONT BODY COVER | 1
10 | 511990 | BRACKET | 1
11 | 511986 | PROTECTOR COVER | 1 |  | OPTION
12 | 511368 | PROTECTOR | 1
13 | 511371 | HEAT INSULATION | 1
14 | 511991 | BRACKET ASSY., NUMBER-PLATE | 1
15 | 511950 | SEAT STEADY, FRONT | 1
16 | 511981 | SPRING, STEERING LOCK | 1
17 | 511977 | PIN, STEERING LOCK | 1
18 | 511992 | BRACKET | 1
19 | S25602 | BOLT M6X16L | 10 |  | OPTION
20 | GA554BS02 | SPACER 6.5*5.8 | 2 |  | OPTION
21 | S07601 | BOLT, FLANGE M6X16 (Dark Green) | 10 |  | OPTION
22 | GA555SC05 | BOLT, OUTLET M6X1.0X16L | 6
23 | GA556WS06 | WASHER, SPRING 10*18*2.5 | 6
24 | S20017 | SH. FLANGE BOLT M10X60L | 2
25 | S21809 | BOLT M8X1.25X18L | 2
26 | N32601 | NUT, SPRING | 2
27 | S99617 | BOLT, FLANGE M6X42 | 4
28 | N04501 | NUT, PLASTIC M5 | 4
29 | 511725 | SPRING | 4
30 | S46505 | BOLT | 4
31 | S21008 | BOLT M10X20 | 4
32 | S50507 | SCREW, TAPPING M5X12 | 2
33 | 511959 | BRACKET LH., REAR BODY COVER | 1
34 | 511960 | BRACKET RH., REAR BODY COVER | 1
35 | S99004 | BOLT M10X1.25X50L | 1
36 | GA501NT01 | NUT, FLANGE M10 | 1
37 | 512477 | BRACKET LH., FIRST HOUSING | 1
38 | 512478 | BRACKET RH., FIRST HOUSING | 1
39 | 511963 | BRACKET | 1
40 | GA555SC05 | BOLT, OUTLET M6X1.0X16L | 1
41 | GA556WS02 | WASHER 6*16*4 | 8
42 | GF514TH02 | CUSHION | 2 |  | OPTION
43 | GA555SC05 | BOLT, OUTLET M6X1.0X16L | 1
44 | 511364 | BRACKET | 2
45 | S20004 | BOLT,FLANGE M10X30 | 4
46 | GA551NT01 | NUT, SELFLOCK M10X10 | 4
47 | GA556WS06 | WASHER, SPRING 10*18*2.5 | 4
48 | GA555SC05 | BOLT, OUTLET M6X1.0X16L | 4
49 | S20817 | BOLT, FLANGE M8X16 | 1
50 | 517950 | RECTIFIER BRACKET | 1
51 | 511373 | PROTECTOR | 1
52 | S25602 | BOLT M6X16L | 4
53 | 517903 | BRACKET | 1
54 | S21809 | BOLT M8X1.25X18L | 2
55 | 511374 | PROTECTOR COVER | 1
56 | 511375 | BRACKET | 1
57 | 511376 | INSULATION | 1
Total : 57

## 205
205 | REAR FORK |  |  | VTH-DE
Item No. | Part No. | Description | Q'ty | Amend | Note
01 | 511475 | ARM SET,UPPER (REAR) | 1
02 | 511476 | ARM SET,UPPER (REAR) | 1
03 | 511483 | ARM SET,LOWER, LH.(REAR) | 1
04 | 511484 | ARM SET,LOWER, RH.(REAR) | 1
05 | 511482 | SHOCK ABSORBER, REAR | 2 |  | OPTION
06 | GA551NT01 | NUT, SELFLOCK M10X10 | 18
07 | S20017 | SH. FLANGE BOLT M10X60L | 10
08 | S20039 | BOLT, FLANGE M10X1.25X100L | 2
09 | S07601 | BOLT, FLANGE M6X16 (Dark Green) | 4 |  | OPTION
11 | 516371 | PROTECTOR, COVER(LH.) | 1 |  | OPTION
12 | 516372 | PROTECTOR, COVER(RH.) | 1 |  | OPTION
13 | S20009 | BOLT, HEX. HEAD M10X1.25X48L | 4
14 | S20038 | BOLT, FLANGE M10X1.25X123L | 2
15 | S21809 | BOLT M8X1.25X18L | 4
16 | 511640 | TORSION BAR | 1
17 | 511684 | UNIVERSAL ROD RR | 2
18 | 518712A | ARM SET MAINTENANCE PACKAGE (CONTAIN SPACER, O RING, BUSH) | 4
19 | 511642 | FIX BRACKET, TORSION BAR | 2
20 | GA556WS04 | SPRING WASHER 8*15*2.0 | 4
23 | W99005 | WASHER 2t | 2
24 | 511641 | RUBBER | 2
25 | 511466 | PROTECTOR, COVER(LH.)(AL) | 1 |  | OPTION
26 | 511467 | PROTECTOR, COVER(RH.)(AL) | 1 |  | OPTION
27 | GA555WS02 | WASHER 6*16*1.5 | 4 |  | OPTION
28 | S20603 | BOLT, FLANGE M6X12 | 4 |  | OPTION
Total : 25

## 206
206 | BUMPER BRACKET |  |  | VTH-DE
Item No. | Part No. | Description | Q'ty | Amend | Note
01 | 512064 | BRACKET, FOOT BOARD, LH. | 1
02 | 512056 | BRACKET, FOOT BOARD, RH. | 1
03 | S20004 | BOLT,FLANGE M10X30 | 4
04 | S21008 | BOLT M10X20 | 2
05 | 512070 | HANDLE | 1 |  | OPTION
05A | 512070MB | HANDLE(MAT BLACK) | 1 |  | OPTION
06 | S20814 | BOLT, FLANGE M8X1.25X20L | 4 |  | OPTION
07 | 512042 | SUPPORTING ROD | 2
08 | N02601 | NUT M6 | 2
09 | N10604 | NUT, SELFLOCK M6 | 2
10 | 512024 | BRACKET | 1
11 | S21809 | BOLT M8X1.25X18L | 2
Total : 12

## 207
207 | FUEL TANK |  |  | VTH-DE
Item No. | Part No. | Description | Q'ty | Amend | Note
01 | 518902A | FUEL TANK COMP. | 1
01-1 | 516184A | FUEL TANK COMP. | 1
01-1-1 | 516137 | ISOLATOR | 1
01-2 | 927966 | GAUGE ASSY., FUEL LEVEL | 1
01-2-1 | 414034 | GASKET | 1
01-2-2 | S45502 | SCREW , OVAL HEAD 5*17 | 4
01-3 | S79601 | SCREW, SOCKET HEAD M6x20 | 1
01-4 | 515433 | CAP CHASIS COMP., FUEL TANK | 1
01-5 | 515239 | OIL SEAL | 1
02 | 516111 | VALVE | 1
03 | 515238 | OIL SEAL | 1
04 | 516114 | BUSH, RUBBER | 1
05 | R40002 | CLIP | 4
06 | R40201 | CLIP | 2
07 | S41501 | BOLT M5X12 | 1
08 | R40301 | CLIP | 2
09 | 518739 | CLAMP L200 | 1
10 | 514410 | CLAMP | 2
11 | W99005 | WASHER 2t | 4
12 | GA556SC01 | BOLT, FLANGE M6X1.0X12L | 4
13 | S20802 | BOLT, FLANGE M8X30L | 4
14 | 516135 | BRACKET, FUEL TANK | 1
15 | 512119 | SPACER | 4
16 | 512120 | CUSHION | 4
17 | 512186 | BRACKET, SEAT, FRONT | 1
18 | 516140 | HOSE, VENT (A) | 1
19 | 516141 | HOSE, VENT (B) | 1
20 | 518189 | HOSE, VENT (R) | 1
21 | 518900 | HOSE, VENT | 1
22 | 512135 | THREE WAY TUBE UNIT | 1
23 | S21605 | BOLT, FLANGE M6X10 | 1
24 | 414146 | SPRING | 1
Total : 32

## 208
208 | SHIFT LEVER |  |  | VTH-DE
Item No. | Part No. | Description | Q'ty | Amend | Note
01 | 514224 | HOLDER | 1
02 | 514233 | PULL ROD ASSY., SHIFT LEVER | 1
03 | 514223 | LEVER ASSY. | 1
04 | 514212 | CONNECTING ROD, SHIFT LEVER (UPPER) | 1
05 | 514221Y | SPINDLE, CONNECTING ROD, SHIFT LEVER | 1
06 | 514213A | CONNECTING ROD, SHIFT LEVER (BELOW) | 1
07 | 514219 | SPRING | 1
08 | S07506 | SCREW, WASHER M5X8L | 1
09 | S21809 | BOLT M8X1.25X18L | 6
10 | N01802 | NUT | 4
11 | W40801 | WASHER, SELFLOCK | 4
Total : 11

## 209
209 | BRAKE PEDAL |  |  | VTH-DE
Item No. | Part No. | Description | Q'ty | Amend | Note
01 | 514126 | BRAKE PEDAL | 1
02 | 514103 | O RING | 2
03 | W99824 | WASHER 8.5 | 1
04 | S20817 | BOLT, FLANGE M8X16 | 1
05 | W99702 | WASHER | 1
06 | 514127 | SPRING | 1
07 | 514152A | MASTER CYLINDER ASSY., PEDAL | 1
08 | GA556WS04 | SPRING WASHER 8*15*2.0 | 4
09 | S20804 | BOLT, FLANGE | 2
10 | S20814 | BOLT, FLANGE M8X1.25X20L | 2
11 | 514121 | BRACKET, MASTER CYLINDER, PEDAL | 1
12 | 514123 | SPRING | 1
13 | P31701 | PIN | 1
14 | P10102 | PIN 1.5X20 | 1
15 | 514133 | SWITCH, BRAKE LAMP | 1
16 | S96604 | GREASE NIPPLE | 1
17 | S20611 | BOLT, HEX HEAD M6X20 | 1
18 | W99810 | WASHER | 1
Total : 18

## 210
210 | FRONT DISTRIBUTOR |  |  | VTH-DE
Item No. | Part No. | Description | Q'ty | Amend | Note
01 | 511226 | DISTRIBUTOR | 1
02 | 511046A | HOSE ASSY., BRAKE | 1
02-1 | GA559WS04 | WASHER 10X15X1.2 | 4
02-2 | S21001 | BANJO BOLT M10X1.25X22L | 2
03 | 511235A | HOSE ASSY., BRAKE | 1
03-1 | GA559WS04 | WASHER 10X15X1.2 | 3
03-2 | S21001 | BANJO BOLT M10X1.25X22L | 1
04 | 511239A | HOSE ASSY., BRAKE | 1
04-1 | GA559WS04 | WASHER 10X15X1.2 | 4
04-2 | S21001 | BANJO BOLT M10X1.25X22L | 1
05 | S21015 | BANJO BOLT | 1
06 | S24610 | BOLT, FLANGE M6X40 | 2
07 | 511233 | BRACKET | 1 |  | FOR W/O EPS
08 | GA557SC15 | BOLT, HEX. HEAD M6X10 | 2 |  | FOR W/O EPS
Total : 14

## 211
211 | FRONT SUSPENSION |  |  | VTH-DE
Item No. | Part No. | Description | Q'ty | Amend | Note
01 | 511107 | ARM SET, UPPER, LH. (FRONT) | 1
02 | 511108 | ARM SET, UPPER, RH. (FRONT) | 1
03 | 516380 | ARM SET, LOWER, LH.(FRONT) | 1
04 | 516381 | ARM SET, LOWER, RH.(FRONT) | 1
05 | 516306 | PROTECTOR, COVER(LH.) | 1 |  | OPTION
06 | 516307 | PROTECTOR, COVER(RH.) | 1 |  | OPTION
07 | 516335 | CLAMP (A) | 2
08 | 516336 | CLAMP (B) | 2
09 | 511152 | SHOCK ABSORBER ASSY., FRONT | 2
10 | S20009 | BOLT, HEX. HEAD M10X1.25X48L | 4
11 | S20017 | SH. FLANGE BOLT M10X60L | 8
12 | S21605 | BOLT, FLANGE M6X10 | 4
13 | S07601 | BOLT, FLANGE M6X16 (Dark Green) | 6 |  | OPTION
14 | GA551NT01 | NUT, SELFLOCK M10X10 | 12
15 | 511405B | COVER COMP., ORNAMENTAL(LH)(AL) | 1 |  | OPTION
15-1 | 513363 | ANCHOR PLATE | 1 |  | OPTION
15-2 | S21604 | BOLT, FLANGE M6X1.0X20L | 3 |  | OPTION
15-3 | GA555WS02 | WASHER 6*16*1.5 | 3 |  | OPTION
16 | 511406B | COVER COMP., ORNAMENTAL(RH)(AL) | 1 |  | OPTION
16-1 | 513363 | ANCHOR PLATE | 1 |  | OPTION
16-2 | S21604 | BOLT, FLANGE M6X1.0X20L | 3 |  | OPTION
16-3 | GA555WS02 | WASHER 6*16*1.5 | 3 |  | OPTION
17 | 511951 | STEEL PROTECTOR | 1
Total : 23

## 212
212 | STEERING KNUCKLE |  |  | VTH-DE
Item No. | Part No. | Description | Q'ty | Amend | Note
01 | 516388A | KNUCKLE, STEERING, LH. ASSY. | 1
01-1 | 516388 | KNUCKLE, STEERING, LH. | 1
01-2 | 513325 | OIL SEAL, OUTER | 1
01-3 | 513350 | BEARING | 2
01-4 | 513324 | SPACER | 1
01-5 | 513367 | OIL SEAL, INNER | 1
02 | 516389A | KNUCKLE, STEERING, RH. ASSY. | 1
02-1 | 516389 | KNUCKLE, STEERING, RH. | 1
02-2 | 513325 | OIL SEAL, OUTER | 1
02-3 | 513350 | BEARING | 2
02-4 | 513324 | SPACER | 1
02-5 | 513367 | OIL SEAL, INNER | 1
03 | 512959 | HUB, FRONT WHEEL | 2
04 | 513420Y | DISC, BRAKE 200mm | 2
05 | S72005 | SCREW, SOCKET M10X20L | 8
06 | 511224 | CALIPER ASSY., FRONT, LH | 1
06-1 | 519420 | PAD | 1
06-2 | 515172 | PIN | 2
07 | 511225 | CALIPER ASSY., FRONT, RH | 1
07-1 | 519420 | PAD | 1
07-2 | 515172 | PIN | 2
08 | S21809 | BOLT M8X1.25X18L | 4
09 | W99229 | WASHER 2T | 4
10 | N13202 | NUT M12X1.25 | 4
11 | GA551PN04 | PIN, COTTER ∮2.5 | 4
12 | GA556WS04 | SPRING WASHER 8*15*2.0 | 4
Total : 26

## 213
213 | FRONT WHEEL |  |  | VTH-DE
Item No. | Part No. | Description | Q'ty | Amend | Note
01 | 512984SEY | RIM COMP. 12＂(AL)(SEMI-GLOSS BLACK) | 2 |  | OPTION
02 | 512977Y | TIRE AT 25X8R-12 | 2 |  | OPTION
03 | 512906 | INLET COMP., AIR | 2
04 | W99830 | WASHER | 2
05 | P10204 | PIN | 2
06 | 512996 | RUBBER CAP | 2
07 | N13801 | NUT | 2
08 | N05003 | NUT | 8
09 | 513478 | GASKET | 4
Total : 9

## 214
214 | STEERING SHAFT |  |  | VTH-DE
Item No. | Part No. | Description | Q'ty | Amend | Note
01 | 512738 | STEERING SHAFT | 1
02 | S21814 | BOLT M8X1.25X80 | 2
03 | 512724 | BRACKET, STEERING SHAFT | 2
04 | 512723 | SPACER | 2
05 | 512725 | BUSH SLEEVE, STEERING SHAFT | 1
06 | 512745 | STEERING TIE-ROD ASSY. | 2
06-1 | 515292 | LINK PIPE | 1
06-2 | 516040 | BALL JOINT (1) | 1
06-3 | 516039 | BALL JOINT (2) | 1
07 | GA501NT01 | NUT, FLANGE M10 | 4
08 | GA551PN04 | PIN, COTTER ∮2.5 | 4
10 | 512726 | DUST SEAL, STEERING SHAFT | 1
11 | 512728 | BUSH | 1
12 | 512722 | O RING | 1
13 | 512727 | DUST SEAL, STEERING LOWER | 1
14 | W99409 | WASHER ∮14.5X∮26X2t | 1
15 | N25401 | NUT M14 | 1
16 | P10301 | PIN | 1
18 | 513063 | BRACKET | 2
19 | W99101 | WASHER 3t | 4
20 | GA551WS02 | WASHER 8.5*16*1.2 | 2
21 | GA556WS04 | SPRING WASHER 8*15*2.0 | 2
Total : 22

## 215
215 | HANDLE BAR |  |  | VTH-DE
Item No. | Part No. | Description | Q'ty | Amend | Note
01 | 513070SE | HANDLE BAR ASSY.(STEEL)(SEMI-GLOSS BLACK) | 1
02 | 513059 | CONNECTION PLACE | 1
03 | 513058 | HANDLE BAR BRACKET, LOWER | 2
04 | 513064 | HANDLE BAR BRACKET, UPPER | 1
05 | 513047 | GRIP | 2
06 | S20816 | BOLT, FLANGE M8X25 | 4
07 | 410151 | MIRROR ASSY., REAR VIEW | 1
07-1 | 410152 | MIRROR, REAR VIEW, LH. | 1
07-2 | 410153 | MIRROR, REAR VIEW, RH. | 1
08 | 513109 | HAND GUARD, LH. | 1 |  | OPTION
09 | 513110 | HAND GUARD, RH. | 1 |  | OPTION
10 | 513113 | BRACKET, HAND GUARD LH. | 1 |  | OPTION
11 | 513117 | BRACKET, HAND GUARD RH. | 1 |  | OPTION
12 | 513049 | SPACER, LH. | 1 |  | OPTION
13 | 513048 | SPACER, RH. | 1 |  | OPTION
14 | S50501 | SCREW, OVAL HEAD M5X12L | 4 |  | OPTION
15 | 513083 | CABLE, THROTTLE | 1
16 | W99810 | WASHER | 4
18 | S70815 | BOLT, FLANGE M8X35L | 4
19 | S70004 | BOLT, FLANGE | 2
20 | W10203 | WASHER, SPRING | 2
Total : 21

## 216
216 | MASTER CYLINDER ASSY. |  |  | VTH-DE
Item No. | Part No. | Description | Q'ty | Amend | Note
01 | 511043 | MASTER CYLINDER ASSY., LH | 1
01-1 | 511017 | LEVER | 1
01-2 | 511041 | LIMITED SWITCH ASSY. | 1
02 | 518739 | CLAMP L200 | 1
03 | 926774 | SWITCH ASSY., LH | 1
04 | 519002 | HOLDER COMP. | 1
05 | 513568 | PARKING BRAKE ASSY. | 1
06 | 513548 | CABLE, PARKING BRAKE | 1
07 | 513535 | SPRING | 1
08 | 513536 | PIN | 1
09 | GI530NT01 | NUT, ADJUSTING M6X16 | 1
10 | 513220 | ＂OVERRIDE＂ SWITCH | 1
11 | S70610 | SCREW, SOCKET HEAD M6x25 | 2
12 | 518740 | CLAMP L300 | 1
13 | 518739 | CLAMP L200 | 1
Total : 15

## 217
217 | REAR DISTRIBUTOR |  |  | VTH-DE
Item No. | Part No. | Description | Q'ty | Amend | Note
01 | 511226 | DISTRIBUTOR | 1
02 | 511021A | HOSE ASSY., BRAKE | 1
02-1 | GA559WS04 | WASHER 10X15X1.2 | 4
02-2 | S21001 | BANJO BOLT M10X1.25X22L | 2
03 | 511022A | HOSE ASSY., BRAKE | 1
03-1 | GA559WS04 | WASHER 10X15X1.2 | 4
03-2 | S21001 | BANJO BOLT M10X1.25X22L | 2
04 | 511047A | HOSE ASSY., BRAKE | 1
04-1 | GA559WS04 | WASHER 10X15X1.2 | 4
04-2 | S21001 | BANJO BOLT M10X1.25X22L | 2
05 | 511028A | HOSE ASSY., BRAKE | 1
05-1 | GA559WS04 | WASHER 10X15X1.2 | 4
05-2 | S21001 | BANJO BOLT M10X1.25X22L | 2
08 | S24610 | BOLT, FLANGE M6X40 | 2
09 | W10601 | SPRING WASHER 6.2X11.5X1 t | 2
10 | 511358 | BRACKET | 1
11 | S21605 | BOLT, FLANGE M6X10 | 2
Total : 17

## 218
218 | REAR AXLE |  |  | VTH-DE
Item No. | Part No. | Description | Q'ty | Amend | Note
01 | 517802B | HOUSING, REAR AXLE ASSY. | 2
01-1 | 517802 | HOUSING, REAR AXLE | 1
01-10 | 517805 | MANDREL B | 1
01-11 | 517806 | BUSH | 4
01-2 | 925001 | BEARING | 2
01-3 | 517820 | SPACER | 1
01-4 | R01601 | C CLIP | 1
01-5 | 512860 | OIL SEAL(INSIDE) | 1
01-6 | 512713 | GREASE CONTAIN SEAT 15.5 | 4
01-7 | 512862 | OIL SEAL (OUTSIDE) | 1
01-8 | S96604 | GREASE NIPPLE | 2
01-9 | 517804 | MANDREL A | 1
02 | 517829 | CALIPER, REAR | 1
02-1 | 519422 | PAD | 1
03 | GA556WS06 | WASHER, SPRING 10*18*2.5 | 2
04 | W99005 | WASHER 2t | 2
05 | S20004 | BOLT,FLANGE M10X30 | 2
Total : 17

## 219
219 | REAR WHEEL |  |  | VTH-DE
Item No. | Part No. | Description | Q'ty | Amend | Note
01 | 513461SEY | RIM COMP. 12＂(AL)(SEMI-GLOSS BLACK) | 2 |  | OPTION
02 | 512978Y | TIRE AT 25X10R-12 | 2 |  | OPTION
03 | 513429 | HUB, REAR WHEEL | 2
04 | 512906 | INLET COMP., AIR | 2
05 | N05003 | NUT | 8
06 | W99830 | WASHER | 2
07 | N13801 | NUT | 2
08 | 512996 | RUBBER CAP | 2
09 | P10204 | PIN | 2
Total : 9

## 220
220 | FRONT BODY COVER |  |  | VTH-DE
Item No. | Part No. | Description | Q'ty | Amend | Note
01 | 512470 | FIRST HOUSING | 1
02 | 512459 | NET | 1
03 | 512491H | FRONT BODY COVER COMP.(BROACH) | 1
04 | 512445 | ORNAMENTAL, FRONT COVER | 1
05 | 511511 | GEAR CHANGE INDICATOR SUPPORT | 1
06 | 512471 | ORNAMENTAL COVER, MAIN-BEAM HEAD LAMP. | 2
07 | 512472 | ORNAMENTAL COVER LH., DIPPED-BEAM HEAD LAMP | 1
08 | 512473 | ORNAMENTAL COVER RH., DIPPED-BEAM HEAD LAMP | 1
09 | 512469 | ORNAMENTAL COVER (REAR), HEAD LAMP | 4
10 | 512492 | LENS, TURN SIGNAL, LH. | 1
11 | 512493 | LENS, TURN SIGNAL, RH. | 1
12 | S25602 | BOLT M6X16L | 1
13 | GA552SC06 | BOLT, OVAL HEAD 5X12 | 2
14 | GA552SC11 | SCREW, TAPPING M4X16 | 17
15 | S50402 | SCREW,TAPPING M4X10 | 2
16 | S72605 | BOLT, HEX HEAD M6X16 (Silver White) | 4
17 | S07601 | BOLT, FLANGE M6X16 (Dark Green) | 1
18 | GA552NT01 | NUT, SPRING M4 | 3
19 | GA555WS02 | WASHER 6*16*1.5 | 4
20 | N32501 | NUT, SPRING M5 | 2
22 | S50507 | SCREW, TAPPING M5X12 | 4
23 | 512476 | CUSHION | 4
24 | GA555WS02 | WASHER 6*16*1.5 | 2
Total : 23

## 221
221 | FOOT BOARD |  |  | VTH-DE
Item No. | Part No. | Description | Q'ty | Amend | Note
01 | 512556 | FOOT BOARD LH. | 1
02 | 512557 | FOOT BOARD RH. | 1
03 | 515200 | BRACKET (LH.) | 1
04 | 515201 | BRACKET (RH.) | 1
05 | S25602 | BOLT M6X16L | 6
06 | GA555WS02 | WASHER 6*16*1.5 | 12
07 | S72605 | BOLT, HEX HEAD M6X16 (Silver White) | 10
08 | N32601 | NUT, SPRING | 2
09 | S72602 | BOLT, HEX. HEAD M6*25 | 2
10 | 512529 | COVER SIDE, LH. | 1
11 | 512530A | COVER SIDE COMP., RH. | 1 |  | OPTION
12 | GA552NT01 | NUT, SPRING M4 | 4
13 | N32601 | NUT, SPRING | 2
14 | 512554 | ORNAMENTAL, SIDE COVER LH. | 1
15 | 512555A | ORNAMENTAL, SIDE COVER COMP., RH. | 1
16 | S72605 | BOLT, HEX HEAD M6X16 (Silver White) | 6
17 | GA555WS02 | WASHER 6*16*1.5 | 6
18 | S14502 | BOLT,TAPPING | 2
Total : 18

## 222
222 | REAR BODY COVER |  |  | VTH-DE
Item No. | Part No. | Description | Q'ty | Amend | Note
01 | 514426H | REAR BODY COVER COMP.(BROACH) | 1
01-1 | 514462 | HEAT INSULATION | 1
02 | S20805 | BOLT, FLANGE M8X42 | 1 |  | OPTION
03 | GA556SC01 | BOLT, FLANGE M6X1.0X12L | 4
04 | 514413 | BATTERY FIXED(PLATE) | 1
05 | 514472A | BATTERY FIXED | 1
05-1 | 514442 | HEAT INSULATION | 1
06 | 515097 | HANDLE | 1
06A | 515097SE | HANDLE (SEMI-GLOSS BLACK) | 1 |  | OPTION
07 | 515098SE | ORNAMENTAL, CARRIER TAIL (SEMI-GLOSS BLACK) | 1
08 | 514522 | ORNAMENTAL COVER | 1
09 | 514410 | CLAMP | 1
10 | 514457 | ORNAMENTAL, REAR LAMP LH. | 1
11 | 514458 | ORNAMENTAL, REAR LAMP RH. | 1
12 | 511512 | BRACKET, REAR COVER LH. | 1
13 | 511962 | BRACKET, REAR COVER RH. | 1
14 | S72502 | SCREW M5X12 | 1
15 | GA552SC11 | SCREW, TAPPING M4X16 | 4
16 | GA555WS02 | WASHER 6*16*1.5 | 6
17 | S50501 | SCREW, OVAL HEAD M5X12L | 2
18 | S57501 | SCREW,OVAL HEAD, FLANGE M5X16 | 8
19 | S72605 | BOLT, HEX HEAD M6X16 (Silver White) | 6
20 | S20814 | BOLT, FLANGE M8X1.25X20L | 2
21 | S25602 | BOLT M6X16L | 7
22 | S20804 | BOLT, FLANGE | 2 |  | OPTION
23 | N32501 | NUT, SPRING M5 | 1
24 | 514445 | BRACKET, HANDLE | 1
25 | S20611 | BOLT, HEX HEAD M6X20 | 4
26 | GA554NT04 | NUT, FLANGE M6xP1.0 | 4
27 | 518015 | BRACKET, REFLECTOR, SIDE(REAR) | 2
28 | 453062 | REFLECTOR, SIDE(REAR) | 4
29 | GA555SC05 | BOLT, OUTLET M6X1.0X16L | 2
30 | 514467A | DRAIN HOSE(INCLUDING HEAT INSULATION) | 1
31 | R65201 | CLIP | 1
32 | 518739 | CLAMP L200 | 1
33 | 518739 | CLAMP L200 | 2
34 | 514473 | BRACKET | 2
35 | S57501 | SCREW,OVAL HEAD, FLANGE M5X16 | 6
Total : 38

## 223
223 | FENDER SIDE RAIL ASSY.(OPTION) |  |  | VTH-DE
Item No. | Part No. | Description | Q'ty | Amend | Note
01 | 515199 | FENDER SIDE RAIL ASSY. | 1
01-1 | 512457 | FRONT FENDER SIDE RAIL, LH. | 1
01-2 | 512458 | FRONT FENDER SIDE RAIL, RH. | 1
01-3 | 514435 | REAR FENDER SIDE RAIL, LH. | 1
01-4 | 514436 | REAR FENDER SIDE RAIL, RH. | 1
01-5 | S41502 | BOLT M5X16 | 22
01-6 | N20502 | NUT, SELFLOCK | 22
Total : 7

## 224
224 | SEAT |  |  | VTH-DE
Item No. | Part No. | Description | Q'ty | Amend | Note
01 | 512386 | SEAT SET | 1
01-1 | 515019 | DAMPER, RUBBER (FRONT) | 2
01-2 | 515022 | DAMPER, RUBBER (REAR) | 2
01-3 | 515020 | HOOK | 1
02 | 511933 | LOCK SET, SEAT | 1
03 | 512337 | CABLE, LOCK SET, SEAT | 1
04 | S21605 | BOLT, FLANGE M6X10 | 2
Total : 7

## 225
225 | LABELS |  |  | VTH-DE
Item No. | Part No. | Description | Q'ty | Amend | Note
01 | 515646 | LABEL, WARNING | 1
02 | 517173 | LABEL, CLIMBING HILLS | 1
03 | 518801 | LABEL, TIRE PRESSURE. | 1
04 | 516757 | LABEL, LOCK | 1
05 | 515648 | LABEL??SHIFT RANGE. | 1
06 | 515652 | LABEL, AGE16. | 1
07 | 515650 | LABEL, INFORMATION. | 1
08 | 517136 | LABEL, BATTERY. | 1
09 | 518522 | LABEL,TOWING CAPACITY | 1
10 | 515649 | LABEL, D.C. ELECTRIC SOURCE | 1
11 | 518519 | LABEL, JACKING POINT | 1
Total : 11

## 226
226 | TRAILER HITCH ASSY.(OPTION) |  |  | VTH-DE
Item No. | Part No. | Description | Q'ty | Amend | Note
01 | 511478A | HITCH BALL ASSY. | 1
01-1 | 511478 | HITCH BALL COMP. | 1
01-2 | 511477 | BALL MOUNT | 1
01-3 | 514068 | PIN | 1
01-4 | P20001 | CLIP | 1
01-5 | S97001 | WING BOLT M10X20L | 1
01-6 | GA551NT04 | NUT, HEX. HEAD M8 | 1
02 | P20001 | CLIP | 1
03 | 515445 | TOWING HITCH COUPLING | 1
04 | 519418 | BRACKET, TOWING HITCH | 1
05 | 515446 | TOWING HITCH PIN | 1
06 | S20216 | BOLT, FLANGE | 2
07 | S20045 | BOLT, FLANGE M10X54L | 2
Total : 13

## 227
227 | WINCH ASSY.(FOR TGB-LY)(OPTION) |  |  | VTH-DE
Item No. | Part No. | Description | Q'ty | Amend | Note
01 | 515182LYD | WINCH ASSY. (FOR SHIELD ＂ STEEL＂) | 1
01-1 | 925932LY | WINCH BODY | 1
01-1-1 | 925931LY | TOWING CABLE | 1
01-10 | 925897LY | RELAY BRACKET | 1
01-11 | S21008 | BOLT M10X20 | 3
01-12 | N32801 | NUT, SPRING M8 | 4 |  | (FOR SHIELD＂AL＂) OPTION
01-13 | 515026LY | BRACKET | 1
01-14 | 515057LY | BUSH, RUBBER | 1
01-15 | 515220LY | OVERLOADING PROTECTOR | 1
01-2 | 925934LY | CABLE | 1
01-3 | 925948LY | BOLTS | 1
01-4 | 925927LY | RELAY | 1
01-5 | 925926LY | TRIGGER SWITCH ASSY. | 1
01-6 | 512037 | FRONT LOWER SHIELD(STEEL) | 1
01-6A | 515145 | FRONT LOWER SHIELD(AL)(SILVER) | 1 |  | OPTION
01-6B | 515145MB | FRONT LOWER SHIELD(AL)(MAT BLACK) | 1 |  | OPTION
01-7 | S20804 | BOLT, FLANGE | 2
01-8 | S20817 | BOLT, FLANGE M8X16 | 2
01-9 | 925898 | WINCH BRACKET | 1
01A | 515182LYE | WINCH ASSY. (FOR SHIELD ＂ AL＂ ) | 1 |  | OPTION
Total : 20

## 228
228 | CARRIER、BUMPER (OPTION) |  |  | VTH-DE
Item No. | Part No. | Description | Q'ty | Amend | Note
01 | 518724MBA | BUMPER, FRONT COMP. (MAT BLACK) | 1
01-1 | S21008 | BOLT M10X20 | 4
02 | 515177A | REAR CARRIER COMP. | 1 |  | OPTION
02-1 | 515227 | SPACER | 2
02-2 | S21809 | BOLT M8X1.25X18L | 2
02-3 | S20805 | BOLT, FLANGE M8X42 | 2
02-4 | 515151 | SPACER | 3
02-5 | S20805 | BOLT, FLANGE M8X42 | 2
02-6 | S20821 | BLOT M8X50 | 1
02A | 515177MBA | REAR CARRIER COMP.(MAT BLACK) | 1 |  | OPTION
02B | 515177B | REAR CARRIER COMP.(CONTAIN 512070 HANDLE) | 1 |  | OPTION
02C | 515177MBB | REAR CARRIER COMP.(CONTAIN 512070MB HANDLE) | 1 |  | OPTION
03 | 515158A | ORNAMENTAL, BUMPER, FRONT BOMP.(STEEL) | 1
03-1 | S21809 | BOLT M8X1.25X18L | 4
03A | 515158MBA | ORNAMENTAL, BUMPER, FRONT BOMP.(STEEL)(MAT BLACK) | 1
04 | 515144A | ORNAMENTAL, BUMPER, FRONT (AL)(SILVER) | 1
04-1 | S20817 | BOLT, FLANGE M8X16 | 4
04-2 | N32801 | NUT, SPRING M8 | 4
04A | 515144MBA | ORNAMENTAL, BUMPER, FRONT COMP. (AL)(MAT BLACK) | 1
Total : 19

## 230
230 | REAR CARGO BOX(OPTION) |  |  | VTH-DE
Item No. | Part No. | Description | Q'ty | Amend | Note
01 | 515170A | REAR CARGO BOX | 1
01-1 | 413957A | SEAT COMP., BACK | 1
01-1-1 | GA554NT04 | NUT, FLANGE M6xP1.0 | 2
01-1-2 | 512006 | RUBBER PLUG | 2
01-2 | S20816 | BOLT, FLANGE M8X25 | 4
01-3 | W99005 | WASHER 2t | 4
02 | 515250 | SOFT TOP CASE | 1
Total : 7

## 231
231 | FUEL RESERVOIR TANK(OPTION) |  |  | VTH-DE
Item No. | Part No. | Description | Q'ty | Amend | Note
01 | 515370A | BRACKET ASSY., FUEL RESERVOIR TANK | 1
01-1 | 515370 | BRACKET, FUEL RESERVOIR TANK | 1
01-2 | 515371 | BUSH | 1
01-3 | 515372 | BUSH | 4
01-4 | 515320 | BRACKET | 3
01-5 | 515311 | BAND | 1
01-6 | S20814 | BOLT, FLANGE M8X1.25X20L | 6
02 | 515312 | FUEL RESERVOIR TANK | 1
Total : 8

## 232
232 | HAND GUARDS(OPTION) |  |  | VTH-DE
Item No. | Part No. | Description | Q'ty | Amend | Note
01 | 413096B | HAND GUARDS COMP., LH. | 1
01-1 | 413096 | HAND GUARDS, LH. | 1
01-2 | 513075 | BKRT., HAND GUARDS, LH. | 1
01-3 | S96607 | BOLT, SPACER | 1
01-4 | S50401 | SCREW TAPPING M4X12 | 2
01-5 | W10601 | SPRING WASHER 6.2X11.5X1 t | 1
01-6 | N10602 | NUT | 1
02 | 413097B | HAND GUARDS COMP., RH. | 1
02-1 | 413097 | HAND GUARDS, RH. | 1
02-2 | 513076 | BKRT., HAND GUARDS, RH. | 1
02-3 | S96607 | BOLT, SPACER | 1
02-4 | S50401 | SCREW TAPPING M4X12 | 2
02-5 | W10601 | SPRING WASHER 6.2X11.5X1 t | 1
02-6 | N10602 | NUT | 1
Total : 14

## 10501
10501 | L CRANK CASE COVER(2) |  |  | VTH-DE
Item No. | Part No. | Description | Q'ty | Amend | Note
01 | 400157 | OIL GAUGE, LEVEL ASSY. | 1
02 | 924376 | SPEEDOMETER GEAR ASSY. | 1
03 | 924197 | GASKET, SPEEDOMETER GEAR ASSY. | 1
04 | S95604 | BOLT | 2
05 | 924240 | OIL SEAL φ12Xφ22X9 | 1
06 | 924764 | ARM, GEAR POSITION | 1
07 | S21604 | BOLT, FLANGE M6X1.0X20L | 1
08 | 927324 | WATER PUMP COMP. | 1
08-1 | 924362 | O-RING | 2
09 | S24626 | BOLT, FLANGE M6X48 | 2
10 | W99620 | WASHER, TDC φ16.2Xφ22.5X2t | 1
11 | 924339 | SCREW | 1
12 | W99821 | WASHER | 1
13 | GA504SC12 | BOLT, FLANGE 8X12 | 1
14 | S24602 | BOLT, FLANGE M6X50 | 12
15 | S20813 | BOLT, FLANGE | 1
16 | S24625 | BOLT, FLANGE | 1
17 | GA504NT01 | NUT, FLANGE M6 | 2
18 | S24612 | BOLT, FLANGE M6X65 | 1
19 | 927208 | SPACER | 1
20 | 927314 | HOSE | 1
21 | 514410 | CLAMP | 2
22 | 518739 | CLAMP L200 | 2
Total : 23

## 20701
20701 | FUEL SYSTEM |  |  | VTH-DE
Item No. | Part No. | Description | Q'ty | Amend | Note
01 | 926026M | FUEL PUMP ASSY. | 1
02 | 926119 | RUBBER SLEEVE | 2
03 | 926706 | FUEL FILTER | 2
04 | 926025M | FUEL PRESSURE REGULATOR ASSY. | 1
05 | 926118 | CLIP | 2
06 | S20611 | BOLT, HEX HEAD M6X20 | 2
07 | GA555SC05 | BOLT, OUTLET M6X1.0X16L | 2
08 | 926121 | CLAMP | 1
10 | R40601 | CLIP | 1
12 | R40301 | CLIP | 6
13 | 518195 | HOSE(W) | 1
14 | R60207 | CLIP φ13 | 2
15 | 516144 | HOSE | 1
16 | R60206 | CLIP φ12 | 1
17 | 516145 | HOSE | 1
18 | R60204 | CLIP φ11 | 3
19 | 516146 | HOSE(C) 320mm | 1
20 | R60203 | CLIP φ10 | 1
21 | 518194 | HOSE(V) | 1
22 | 512137 | SPRING 250L | 1
23 | S21605 | BOLT, FLANGE M6X10 | 2
24 | 414146 | SPRING | 2
25 | 514476 | CLAMP | 2
26 | 516154 | HOSE(A) | 1
27 | 518186 | HOSE(N) | 1
28 | 518184 | HOSE(L) | 1
29 | 516156 | HOSE(C) | 2
30 | 518192 | HOSE(U) | 1
31 | 512135 | THREE WAY TUBE UNIT | 2
32 | 518739 | CLAMP L200 | 1
33 | R40201 | CLIP | 2
34 | R40002 | CLIP | 1
35 | R40903 | CLIP | 6
36 | 412117 | THREE WAY TUBE UNIT | 2
37 | 516155 | HOSE(B) | 1
Total : 35

## 21401
21401 | STEERING SHAFT(FOR EPS) |  |  | VTH-DE
Item No. | Part No. | Description | Q'ty | Amend | Note
01 | 512757 | STEERING SHAFT | 1
02 | 512725 | BUSH SLEEVE, STEERING SHAFT | 1
03 | 512724 | BRACKET, STEERING SHAFT | 2
04 | 512754 | SPACER | 2
05 | S21814 | BOLT M8X1.25X80 | 2
06 | S20824 | BOLT M8X25L | 1
07 | R65602 | CLAMP | 1
08 | 512753 | DUST COVER | 1
09 | 518740 | CLAMP L300 | 1
10 | R00209 | SNAP RING, C TYPE | 1
11 | N50501 | NUT, SLOTTED | 1
12 | 512746 | DUST CAP | 1
13 | W99225 | WASHER 4t | 1
14 | R01902 | C CLIP | 1
15 | 513350 | BEARING | 2
16 | 512747 | BASE, BEARING. | 1
17 | 512750 | DUST SEAL | 1
18 | 512741 | ARM PLATE, STEERING LOWER | 1
19 | 512745 | STEERING TIE-ROD ASSY. | 2
19-1 | 515292 | LINK PIPE | 1
19-2 | 516040 | BALL JOINT (1) | 1
19-3 | 516039 | BALL JOINT (2) | 1
20 | GA501NT01 | NUT, FLANGE M10 | 4
21 | W99101 | WASHER 3t | 4
22 | GA551PN04 | PIN, COTTER ∮2.5 | 4
23 | S21809 | BOLT M8X1.25X18L | 3
24 | 513063 | BRACKET | 2
25 | GA551WS02 | WASHER 8.5*16*1.2 | 2
26 | GA556WS04 | SPRING WASHER 8*15*2.0 | 2
Total : 29